## Sheet1
Toxicant name | Toxicant Class | Tox CAS | Tox Medium | Tox Reliability | Publish date | Tox LOSP 99 | Tox LOSP 95 | Tox LOSP 90 | Tox LOSP 80 | Tox LOSP unknown | Tox LOSP Unit | Tox LOSP 99 Comments | Tox LOSP 95 Comments | Tox LOSP 90 Comments | Tox LOSP 80 Comments | Tox LOSP Unknown Comments | General comments | Read the detail | See also
1,1,1-Trichloroethane | Chloroethanes | 71-55-6 | Freshwater | Unknown | 2000 | 130 | 270 | 400 | 650 |  | µg/L |  | Recommended for application for slightly to moderately disturbed ecosystems. |  |  |  | Quantitative Structure Activity Relationship data were used to derive the DGVs (see ANZECC/ARMCANZ 2000, Section 8.3.4.4, for details of the approach). The reliability of the DGVs has been updated according to the classification in Warne et al. (2018). These DGVs and the information in the corresponding DGV technical brief for this toxicant should be used in accordance with the detailed guidance provided on the Australian and New Zealand Guidelines for Fresh and Marine Water Quality website. | 1,1,1-Trichloroethane | •Revised method for deriving Australian and New Zealand water quality guideline values for toxicants (Warne et al. 2018)​ •Guidance on using default guideline values for aquatic ecosystems •Guidance for applying levels of protection to aquatic ecosystems.​​
1,1,1-Trichloroethane | Chloroethanes | 71-55-6 | Marine Water | Unknown | 2000 | 130 | 270 | 400 | 650 |  | µg/L |  | Recommended for application for slightly to moderately disturbed ecosystems. |  |  |  | Quantitative Structure Activity Relationship data were used to derive the DGVs (see ANZECC/ARMCANZ 2000, Section 8.3.4.4, for details of the approach). The reliability of the DGVs has been updated according to the classification in Warne et al. (2017). These DGVs and the information in the corresponding DGVs technical brief for this toxicant should be used in accordance with the detailed guidance provided on the Australian and New Zealand Guidelines for Fresh and Marine Water Quality website. | 1,1,1-Trichloroethane | •​​Revised method for deriving Australian and New Zealand water quality guideline values for toxicants (Warne et al. 2018)​ •Guidance on using default guideline values for aquatic ecosystems •Guidance for applying levels of protection to aquatic ecosystems.​​
1,1,2,2-Tetrachloroethane | Chloroethanes | 79-34-5 | Freshwater | Unknown | 2000 | 200 | 400 | 500 | 900 |  | µg/L |  | Recommended for application for slightly to moderately disturbed ecosystems. |  |  |  | Quantitative Structure Activity Relationship data were used to derive the DGVs (see ANZECC/ARMCANZ 2000, Section 8.3.4.4, for details of the approach). The reliability of the DGVs has been updated according to the classification in Warne et al. (2018). These DGVs and the information in the corresponding DGV technical brief for this toxicant should be used in accordance with the detailed guidance provided on the Australian and New Zealand Guidelines for Fresh and Marine Water Quality website.​ | 1,1,2,2-Tetrachloroethane | •​​Revised method for deriving Australian and New Zealand water quality guideline values for toxicants (Warne et al. 2018)​ •Guidance on using default guideline values for aquatic ecosystems •Guidance for applying levels of protection to aquatic ecosystems.​​
1,1,2,2-Tetrachloroethane | Chloroethanes | 79-34-5 | Marine Water | Unknown | 2000 | 200 | 400 | 500 | 900 |  | µg/L |  | Recommended for application for slightly to moderately disturbed ecosystems. |  |  |  | Quantitative Structure Activity Relationship data were used to derive the DGVs (see ANZECC/ARMCANZ 2000, Section 8.3.4.4, for details of the approach). The reliability of the DGVs has been updated according to the classification in Warne et al. (2018). These DGVs and the information in the corresponding DGVs technical brief for this toxicant should be used in accordance with the detailed guidance provided on the Australian and New Zealand Guidelines for Fresh and Marine Water Quality website. | 1,1,2,2-Tetrachloroethane | •​​Revised method for deriving Australian and New Zealand water quality guideline values for toxicants (Warne et al. 2018)​ •Guidance on using default guideline values for aquatic ecosystems •Guidance for applying levels of protection to aquatic ecosystems.​​
1,1,2,2-Tetrachloroethylene | Chlorinated Alkenes | 127-18-4 | Freshwater | Unknown | 2000 | 40 | 70 | 100 | 150 |  | µg/L |  | Recommended for application for slightly to moderately disturbed ecosystems. |  |  |  | Quantitative Structure Activity Relationship data were used to derive the DGVs (see ANZECC/ARMCANZ 2000, Section 8.3.4.4, for details of the approach). The reliability of the DGVs has been updated according to the classification in Warne et al. (2017). These DGVs and the information in the corresponding DGVs technical brief for this toxicant should be used in accordance with the detailed guidance provided on the Australian and New Zealand Guidelines for Fresh and Marine Water Quality website. | 1,1,2,2-Tetrachloroethylene | •Revised method for deriving Australian and New Zealand water quality guideline values for toxicants (Warne et al. 2018)​ •Guidance on using default guideline values for aquatic ecosystems •Guidance for applying levels of protection to aquatic ecosystems.​​
1,1,2,2-Tetrachloroethylene | Chlorinated Alkenes | 127-18-4 | Marine Water | Unknown | 2000 | 40 | 70 | 100 | 150 |  | µg/L |  | Recommended for application for slightly to moderately disturbed ecosystems. |  |  |  | Quantitative Structure Activity Relationship data were used to derive the DGVs (see ANZECC/ARMCANZ 2000, Section 8.3.4.4, for details of the approach). The reliability of the DGVs has been updated according to the classification in Warne et al. (2018). These DGVs and the information in the corresponding DGVs technical brief for this toxicant should be used in accordance with the detailed guidance provided on the Australian and New Zealand Guidelines for Fresh and Marine Water Quality website. | 1,1,2,2-Tetrachloroethylene | •Revised method for deriving Australian and New Zealand water quality guideline values for toxicants (Warne et al. 2018)​ •Guidance on using default guideline values for aquatic ecosystems •Guidance for applying levels of protection to aquatic ecosystems.​​
1,1,2-Trichloroethane | Chloroethanes | 79-00-5 | Freshwater | Moderate | 2000 | 5400 | 6500 | 7300 | 8400 |  | µg/L |  | Recommended for application for slightly to moderately disturbed ecosystems. |  |  |  | The reliability of the DGVs has been updated according to the classification in Warne et al. (2018). These DGVs and the information in the corresponding DGVs technical brief for this toxicant should be used in accordance with the detailed guidance provided on the Australian and New Zealand Guidelines for Fresh and Marine Water Quality website. | 1,1,2-Trichloroethane | •Revised method for deriving Australian and New Zealand water quality guideline values for toxicants (Warne et al. 2018)​ •Guidance on using default guideline values for aquatic ecosystems •Guidance for applying levels of protection to aquatic ecosystems.​​
1,1,2-Trichloroethane | Chloroethanes | 79-00-5 | Marine Water | Very Low | 2000 | 140 | 1900 | 5800 | 18000 |  | µg/L |  | Recommended for application for slightly to moderately disturbed ecosystems. | DGV may not protect key test species from chronic toxicity (this refers to experimental chronic values or geometric mean for species). Check toxicant DGV technical brief for spread of data and its significance. | DGV may not protect key test species from chronic toxicity (this refers to experimental chronic values or geometric mean for species). Check the resources listed in Read the detail, below, for spread of data and its significance. |  | The reliability of the DGVs has been updated according to the classification in Warne et al. (2018). These DGVs and the information in the corresponding DGVs technical brief for this toxicant should be used in accordance with the detailed guidance provided on the Australian and New Zealand Guidelines for Fresh and Marine Water Quality website. | 1,1,2-Trichloroethane | •Revised method for deriving Australian and New Zealand water quality guideline values for toxicants (Warne et al. 2018)​ •Guidance on using default guideline values for aquatic ecosystems •Guidance for applying levels of protection to aquatic ecosystems.​​
1,1,2-Trichloroethylene | Chlorinated Alkenes | 79-01-6 | Freshwater | Unknown | 2000 | 220 | 330 | 400 | 600 |  | µg/L |  | Recommended for application for slightly to moderately disturbed ecosystems. |  |  |  | Quantitative Structure Activity Relationship data were used to derive the DGVs (see ANZECC/ARMCANZ 2000, Section 8.3.4.4, for details of the approach). The reliability of the DGVs has been updated according to the classification in Warne et al. (2018). These DGVs and the information in the corresponding DGVs technical brief for this toxicant should be used in accordance with the detailed guidance provided on the Australian and New Zealand Guidelines for Fresh and Marine Water Quality website. | 1,1,2-Trichloroethylene | •Revised method for deriving Australian and New Zealand water quality guideline values for toxicants (Warne et al. 2018)​ •Guidance on using default guideline values for aquatic ecosystems •Guidance for applying levels of protection to aquatic ecosystems.​​
1,1,2-Trichloroethylene | Chlorinated Alkenes | 79-01-6 | Marine Water | Unknown | 2000 | 220 | 330 | 400 | 600 |  | µg/L |  | Recommended for application for slightly to moderately disturbed ecosystems. |  |  |  | Quantitative Structure Activity Relationship data were used to derive the DGVs (see ANZECC/ARMCANZ 2000, Section 8.3.4.4, for details of the approach). The reliability of the DGVs has been updated according to the classification in Warne et al. (2018). These DGVs and the information in the corresponding DGVs technical brief for this toxicant should be used in accordance with the detailed guidance provided on the Australian and New Zealand Guidelines for Fresh and Marine Water Quality website. | 1,1,2-Trichloroethylene | •Revised method for deriving Australian and New Zealand water quality guideline values for toxicants (Warne et al. 2018)​ •Guidance on using default guideline values for aquatic ecosystems •Guidance for applying levels of protection to aquatic ecosystems.
1,1-Dichloroethylene | Chlorinated Alkenes | 75-35-4 | Freshwater | Unknown | 2000 | 500 | 700 | 900 | 1300 |  | µg/L |  | Recommended for application for slightly to moderately disturbed ecosystems. |  |  |  | Quantitative Structure Activity Relationship data were used to derive the DGVs (see ANZECC/ARMCANZ 2000, Section 8.3.4.4, for details of the approach). The reliability of the DGVs has been updated according to the classification in Warne et al. (2018). These DGVs and the information in the corresponding DGVs technical brief for this toxicant should be used in accordance with the detailed guidance provided on the Australian and New Zealand Guidelines for Fresh and Marine Water Quality website. | 1,1-Dichloroethylene | •Revised method for deriving Australian and New Zealand water quality guideline values for toxicants (Warne et al. 2018)​ •Guidance on using default guideline values for aquatic ecosystems •Guidance for applying levels of protection to aquatic ecosystems.​​
1,1-Dichloroethylene | Chlorinated Alkenes | 75-35-4 | Marine Water | Unknown | 2000 | 500 | 700 | 900 | 1300 |  | µg/L |  | Recommended for application for slightly to moderately disturbed ecosystems. |  |  |  | Quantitative Structure Activity Relationship data were used to derive the DGVs (see ANZECC/ARMCANZ 2000, Section 8.3.4.4, for details of the approach). The reliability of the DGVs has been updated according to the classification in Warne et al. (2018). These DGVs and the information in the corresponding DGVs technical brief for this toxicant should be used in accordance with the detailed guidance provided on the Australian and New Zealand Guidelines for Fresh and Marine Water Quality website. | 1,1-Dichloroethylene | •Revised method for deriving Australian and New Zealand water quality guideline values for toxicants (Warne et al. 2018)​ •Guidance on using default guideline values for aquatic ecosystems •Guidance for applying levels of protection to aquatic ecosystems.
1,1-Dichloropropane | Chloropopanes | 78-99-9 | Freshwater | Unknown | 2000 | 300 | 500 | 700 | 1000 |  | µg/L |  | Recommended for application for slightly to moderately disturbed ecosystems. |  |  |  | Quantitative Structure Activity Relationship data were used to derive the DGVs (see ANZECC/ARMCANZ 2000, Section 8.3.4.4, for details of the approach). The reliability of the DGVs has been updated according to the classification in Warne et al. (2018). These DGVs and the information in the corresponding DGVs technical brief for this toxicant should be used in accordance with the detailed guidance provided on the Australian and New Zealand Guidelines for Fresh and Marine Water Quality website. | 1,1-Dichloropropane | •Revised method for deriving Australian and New Zealand water quality guideline values for toxicants (Warne et al. 2018)​ •Guidance on using default guideline values for aquatic ecosystems •Guidance for applying levels of protection to aquatic ecosystems.​​
1,1-Dichloropropane | Chloropopanes | 78-99-9 | Marine Water | Unknown | 2000 | 300 | 500 | 700 | 1000 |  | µg/L |  | Recommended for application for slightly to moderately disturbed ecosystems. |  |  |  | Quantitative Structure Activity Relationship data were used to derive the DGVs (see ANZECC/ARMCANZ 2000, Section 8.3.4.4, for details of the approach). The reliability of the DGVs has been updated according to the classification in Warne et al. (2018). These DGVs and the information in the corresponding DGVs technical brief for this toxicant should be used in accordance with the detailed guidance provided on the Australian and New Zealand Guidelines for Fresh and Marine Water Quality website. | 1,1-Dichloropropane | •Revised method for deriving Australian and New Zealand water quality guideline values for toxicants (Warne et al. 2018)​ •Guidance on using default guideline values for aquatic ecosystems •Guidance for applying levels of protection to aquatic ecosystems.​​
1,2,3,4-Tetrachlorobenzene | Chlorobenzenes and Chloronaphthalenes | 634-66-2 | Freshwater | Unknown | 2000 | 2 | 4 | 6 | 10 |  | µg/L | To account for the bioaccumulating nature of this toxicant, it is recommended that the 99% species protection level DGV is used for slightly to moderately disturbed systems. Also see General comments. |  |  |  |  | Quantitative Structure Activity Relationship data were used to derive the DGVs (see ANZECC/ARMCANZ 2000, Section 8.3.4.4, for details of the approach). Bioaccumulation and secondary poisoning effects should be considered for this toxicant. To account for the bioaccumulating nature of this toxicant, it is recommended to apply the species protection level DGV that is one level above that which would normally be applied (e.g. if 95% level of species protection would normally be applied, then the 99% DGV should be used). Refer to Warne et al. (2018) and the bioaccumulation section in Accounting for local concitions, for details. The reliability of the DGVs has been updated according to the classification in Warne et al. (2018). These DGVs and the information in the corresponding DGVs technical brief for this toxicant should be used in accordance with the detailed guidance provided on the Australian and New Zealand Guidelines for Fresh and Marine Water Quality website. | 1,2,3,4-Tetrachlorobenzene | •Revised method for deriving Australian and New Zealand water quality guideline values for toxicants (Warne et al. 2018)​ •Guidance for dealing with bioaccumulation. •Guidance on using default guideline values for aquatic ecosystems •Guidance for applying levels of protection to aquatic ecosystems.​​
1,2,3,4-Tetrachlorobenzene | Chlorobenzenes and Chloronaphthalenes | 634-66-2 | Marine Water | Unknown | 2000 | 2 | 4 | 6 | 10 |  | µg/L | To account for the bioaccumulating nature of this toxicant, it is recommended that the 99% species protection level DGV is used for slightly to moderately disturbed systems. Also see General comments. |  |  |  |  | Quantitative Structure Activity Relationship data were used to derive the DGVs (see ANZECC/ARMCANZ 2000, Section 8.3.4.4, for details of the approach). Bioaccumulation and secondary poisoning effects should be considered for this toxicant.To account for the bioaccumulating nature of this toxicant, it is recommended to apply the species protection level DGV one level above that which would normally be applied (e.g. if 95% level of species protection would normally be applied, then the 99% DGV should be used). Refer to Warne et al. (2018) and the bioaccumulation section in Accounting for local conditions, for details. The reliability of the DGVs has been updated according to the classification in Warne et al. (2018). These DGVs and the information in the corresponding DGVs technical brief for this toxicant should be used in accordance with the detailed guidance provided on the Australian and New Zealand Guidelines for Fresh and Marine Water Quality website. | 1,2,3,4-Tetrachlorobenzene | •Revised method for deriving Australian and New Zealand water quality guideline values for toxicants (Warne et al. 2018)​ •Guidance for dealing with bioaccumulation •Guidance on using default guideline values for aquatic ecosystems •Guidance for applying levels of protection to aquatic ecosystems.​​
1,2,3,5-Tetrachlorobenzene | Chlorobenzenes and Chloronaphthalenes | 634-90-2 | Freshwater | Unknown | 2000 | 3 | 5 | 7 | 10 |  | µg/L | To account for the bioaccumulating nature of this toxicant, it is recommended that the 99% species protection level DGV is used for slightly to moderately disturbed systems. Also see General comments. |  |  |  |  | Quantitative Structure Activity Relationship data were used to derive the DGVs (see ANZECC/ARMCANZ 2000, Section 8.3.4.4, for details of the approach). Bioaccumulation and secondary poisoning effects should be considered for this toxicant.To account for the bioaccumulating nature of this toxicant, it is recommended to apply the species protection level DGV one level above that which would normally be applied (e.g. if 95% level of species protection would normally be applied, then the 99% DGV should be used). Refer to Warne et al. (2018) and the bioaccumulation section in Accounting for local conditions, for details. The reliability of the DGVs has been updated according to the classification in Warne et al. (2018). These DGVs and the information in the corresponding DGVs technical brief for this toxicant should be used in accordance with the detailed guidance provided on the Australian and New Zealand Guidelines for Fresh and Marine Water Quality website. | 1,2,3,5-Tetrachlorobenzene | •Revised method for deriving Australian and New Zealand water quality guideline values for toxicants (Warne et al. 2018)​ •Guidance for dealing with bioaccumulation •Guidance on using default guideline values for aquatic ecosystems •Guidance for applying levels of protection to aquatic ecosystems.​​
1,2,3,5-Tetrachlorobenzene | Chlorobenzenes and Chloronaphthalenes | 634-90-2 | Marine Water | Unknown | 2000 | 3 | 5 | 7 | 10 |  | µg/L | To account for the bioaccumulating nature of this toxicant, it is recommended that the 99% species protection level DGV is used for slightly to moderately disturbed systems. Also see General comments. |  |  |  |  | Quantitative Structure Activity Relationship data were used to derive the DGVs (see ANZECC/ARMCANZ 2000, Section 8.3.4.4, for details of the approach). Bioaccumulation and secondary poisoning effects should be considered for this toxicant.To account for the bioaccumulating nature of this toxicant, it is recommended to apply the species protection level DGV one level above that which would normally be applied (e.g. if 95% level of species protection would normally be applied, then the 99% DGV should be used). Refer to Warne et al. (2018) and the bioaccumulation section in Accounting for local conditions, for details. The reliability of the DGVs has been updated according to the classification in Warne et al. (2018). These DGVs and the information in the corresponding DGVs technical brief for this toxicant should be used in accordance with the detailed guidance provided on the Australian and New Zealand Guidelines for Fresh and Marine Water Quality website. | 1,2,3,5-Tetrachlorobenzene | •Revised method for deriving Australian and New Zealand water quality guideline values for toxicants (Warne et al. 2018)​ •Guidance for dealing with bioaccumulation •Guidance on using default guideline values for aquatic ecosystems •Guidance for applying levels of protection to aquatic ecosystems.
1,2,3-Trichlorobenzene | Chlorobenzenes and Chloronaphthalenes | 87-61-6 | Freshwater | Low | 2000 | 3 | 10 | 16 | 30 |  | µg/L | To account for the bioaccumulating nature of this toxicant, it is recommended that the 99% species protection level DGV is used for slightly to moderately disturbed systems. Refer to Warne et al. (2017) for details. See also General comments. |  |  | DGV may not protect key test species from chronic toxicity (this refers to experimental chronic values or geometric mean for species). Check toxicant DGV technical brief for spread of data and its significance. |  | Bioaccumulation and secondary poisoning effects should be considered for this toxicant.To account for the bioaccumulating nature of this toxicant, it is recommended to apply the species protection level DGV one level above that which would normally be applied (e.g. if 95% level of species protection would normally be applied, then the 99% DGV should be used). Refer to Warne et al. (2018) and the bioaccumulation section in Accounting for local conditions, for details. The reliability of the DGVs has been updated according to the classification in Warne et al. (2018). These DGVs and the information in the corresponding DGVs technical brief for this toxicant should be used in accordance with the detailed guidance provided on the Australian and New Zealand Guidelines for Fresh and Marine Water Quality website. | 1,2,3-Trichlorobenzene | •Revised method for deriving Australian and New Zealand water quality guideline values for toxicants (Warne et al. 2018)​ •Guidance for bioaccumulation •Guidance on using default guideline values for aquatic ecosystems •Guidance for applying levels of protection to aquatic ecosystems.​​
1,2,3-Trichlorobenzene | Chlorobenzenes and Chloronaphthalenes | 87-61-6 | Marine Water | Unknown | 2000 | [5 empty] | µg/L |  |  |  |  | There were insufficient marine toxicity data to derive a reliable guideline value for 1,2,3-trichlorobenzene. Guideline values were derived using Quantitative Structure Activity Relationship data, but were of lower quality than the freshwater DGVs. Therefore, the freshwater DGV (low reliability) should be used with caution for marine waters, as an unknown reliability value. | Bioaccumulation and secondary poisoning effects should be considered for this toxicant. Refer to Warne et al. (2018) and the bioaccumulation section in Accounting for local conditions, for details. These DGVs and the information in the corresponding DGVs technical brief for this toxicant should be used in accordance with the detailed guidance provided on the Australian and New Zealand Guidelines for Fresh and Marine Water Quality website. | 1,2,3-Trichlorobenzene | •Revised method for deriving Australian and New Zealand water quality guideline values for toxicants (Warne et al. 2018)​ •Guidance for dealing with bioaccumulation •Guidance on using default guideline values for aquatic ecosystems •Guidance for applying levels of protection to aquatic ecosystems.​​
1,2,4,5-Tetrachloro-3-nitrobenzene | Nitrobenzenes | 117-18-0 | Marine Water | Unknown | 2000 | [5 empty] | µg/L |  |  |  |  | There were insufficient marine toxicity data to derive a reliable guideline value for 1,2,4,5-tetrachloro-3-nitrobenzene. However, the freshwater DGV (unknown reliability) could be used with caution for marine waters, as an unknown reliability value. | These DGVs and the information in the corresponding DGVs technical brief for this toxicant should be used in accordance with the detailed guidance provided on the Australian and New Zealand Guidelines for Fresh and Marine Water Quality website. | 1,2,4,5-Tetrachloro-3-nitrobenzene | •Revised method for deriving Australian and New Zealand water quality guideline values for toxicants (Warne et al. 2018)​ •Guidance on using default guideline values for aquatic ecosystems •Guidance for applying levels of protection to aquatic ecosystems.​​
1,2,4,5-Tetrachloro-3-nitrobenzene | Nitrobenzenes | 117-18-0 | Freshwater | Unknown | 2000 |  |  |  |  | 0.3 | µg/L | [5 empty] | The reliability of the DGVs has been updated according to the classification in Warne et al. (2018). These DGVs and the information in the corresponding DGVs technical brief for this toxicant should be used in accordance with the detailed guidance provided on the Australian and New Zealand Guidelines for Fresh and Marine Water Quality website. | 1,2,4,5-Tetrachloro-3-nitrobenzene | •Revised method for deriving Australian and New Zealand water quality guideline values for toxicants (Warne et al. 2018)​ •Guidance on using default guideline values for aquatic ecosystems •Guidance for applying levels of protection to aquatic ecosystems.​​
1,2,4,5-Tetrachlorobenzene | Chlorobenzenes and Chloronaphthalenes | 95-94-3 | Freshwater | Unknown | 2000 | 5 | 7 | 8 | 9 |  | µg/L | To account for the bioaccumulating nature of this toxicant, it is recommended that the 99% species protection level DGV is used for slightly to moderately disturbed systems. Also see General comments. |  |  |  |  | Quantitative Structure Activity Relationship data were used to derive the DGVs (see ANZECC/ARMCANZ 2000, Section 8.3.4.4, for details of the approach). Bioaccumulation and secondary poisoning effects should be considered for this toxicant.To account for the bioaccumulating nature of this toxicant, it is recommended to apply the species protection level DGV one level above that which would normally be applied (e.g. if 95% level of species protection would normally be applied, then the 99% DGV should be used). Refer to Warne et al. (2018) and the bioaccumulation section in Accounting for local conditions, for details. The reliability of the DGVs has been updated according to the classification in Warne et al. (2018). These DGVs and the information in the corresponding DGVs technical brief for this toxicant should be used in accordance with the detailed guidance provided on the Australian and New Zealand Guidelines for Fresh and Marine Water Quality website. | 1,2,4,5-Tetrachlorobenzene | •Revised method for deriving Australian and New Zealand water quality guideline values for toxicants (Warne et al. 2018)​ •Guidance for dealing with bioaccumulation •Guidance on using default guideline values for aquatic ecosystems •Guidance for applying levels of protection to aquatic ecosystems.​​
1,2,4,5-Tetrachlorobenzene | Chlorobenzenes and Chloronaphthalenes | 95-94-3 | Marine Water | Unknown | 2000 | 3 | 5 | 7 | 9 |  | µg/L | To account for the bioaccumulating nature of this toxicant, it is recommended that the 99% species protection level DGV is used for slightly to moderately disturbed systems. Also see General comments. |  |  |  |  | Quantitative Structure Activity Relationship data were used to derive the DGVs (see ANZECC/ARMCANZ 2000, Section 8.3.4.4, for details of the approach). Bioaccumulation and secondary poisoning effects should be considered for this toxicant.To account for the bioaccumulating nature of this toxicant, it is recommended to apply the species protection level DGV one level above that which would normally be applied (e.g. if 95% level of species protection would normally be applied, then the 99% DGV should be used). Refer to Warne et al. (2018) and the bioaccumulation section in Accounting for local conditions, for details. The reliability of the DGVs has been updated according to the classification in Warne et al. (2018). These DGVs and the information in the corresponding DGVs technical brief for this toxicant should be used in accordance with the detailed guidance provided on the Australian and New Zealand Guidelines for Fresh and Marine Water Quality website. | 1,2,4,5-Tetrachlorobenzene | •Revised method for deriving Australian and New Zealand water quality guideline values for toxicants (Warne et al. 2018)​ •Guidance for dealing with bioaccumulation •Guidance on using default guideline values for aquatic ecosystems •Guidance for applying levels of protection to aquatic ecosystems.​​
1,2,4-Trichlorobenzene | Chlorobenzenes and Chloronaphthalenes | 120-82-1 | Freshwater | Low | 2000 | 85 | 170 | 220 | 300 |  | µg/L | To account for the bioaccumulating nature of this toxicant and to protect from acute and chronic toxicity, it is recommended that the 99% species protection level DGV is used for slightly to moderately disturbed systems. Also see General comments. | DGV may not protect key test species from chronic toxicity (this refers to experimental chronic values or geometric mean for species). Check the resources listed in Read the detail, below, for spread of data and its significance. | DGV may not protect key test species from chronic toxicity (this refers to experimental chronic values or geometric mean for species). Check the resources listed in Read the detail, below, for spread of data and its significance. | DGV may not protect key test species from chronic toxicity (this refers to experimental chronic values or geometric mean for species). Check the resources listed in Read the detail, below, for spread of data and its significance. |  | Bioaccumulation and secondary poisoning effects should be considered for this toxicant.To account for the bioaccumulating nature of this toxicant, it is recommended to apply the species protection level DGV one level above that which would normally be applied (e.g. if 95% level of species protection would normally be applied, then the 99% DGV should be used). Refer to Warne et al. (2018) and the bioaccumulation section in Accounting for local conditions, for details. The reliability of the DGVs has been updated according to the classification in Warne et al. (2018). These DGVs and the information in the corresponding DGVs technical brief for this toxicant should be used in accordance with the detailed guidance provided on the Australian and New Zealand Guidelines for Fresh and Marine Water Quality website. | 1,2,4-Trichlorobenzene | •Revised method for deriving Australian and New Zealand water quality guideline values for toxicants (Warne et al. 2018)​ •Guidance for dealing with bioaccumulation •Guidance on using default guideline values for aquatic ecosystems •Guidance for applying levels of protection to aquatic ecosystems.​​
1,2,4-Trichlorobenzene | Chlorobenzenes and Chloronaphthalenes | 120-82-1 | Marine Water | Moderate | 2000 | 20 | 80 | 140 | 240 |  | µg/L | To account for the bioaccumulating nature of this toxicant, it is recommended that the 99% species protection level DGV is used for slightly to moderately disturbed systems. Refer to Warne et al. (2017) for details. Also see General comments. |  |  |  |  | Bioaccumulation and secondary poisoning effects should be considered for this toxicant.To account for the bioaccumulating nature of this toxicant, it is recommended to apply the species protection level DGV one level above that which would normally be applied (e.g. if 95% level of species protection would normally be applied, then the 99% DGV should be used). Refer to Warne et al. (2018) and the bioaccumulation section in Accounting for local conditions, for details. The reliability of the DGVs has been updated according to the classification in Warne et al. (2018). These DGVs and the information in the corresponding DGVs technical brief for this toxicant should be used in accordance with the detailed guidance provided on the Australian and New Zealand Guidelines for Fresh and Marine Water Quality website. | 1,2,4-Trichlorobenzene | •Revised method for deriving Australian and New Zealand water quality guideline values for toxicants (Warne et al. 2018)​ •Guidance for dealing with bioaccumulation •Guidance on using default guideline values for aquatic ecosystems •Guidance for applying levels of protection to aquatic ecosystems.​​
1,2-Dichlorobenzene | Chlorobenzenes and Chloronaphthalenes | 95-50-1 | Marine Water | Unknown | 2000 | [5 empty] | µg/L |  |  |  |  | There were insufficient marine toxicity data to derive a reliable guideline value for 1,2-dichlorobenzene. Guideline values were derived using Quantitative Structure Activity Relationship data, but were of lower quality than the freshwater DGVs. Therefore, the freshwater DGV (low reliability) should be used with caution for marine waters, as an unknown reliability value. | These DGVs and the information in the corresponding DGVs technical brief for this toxicant should be used in accordance with the detailed guidance provided on the Australian and New Zealand Guidelines for Fresh and Marine Water Quality website. | 1,2-Dichlorobenzene | •Revised method for deriving Australian and New Zealand water quality guideline values for toxicants (Warne et al. 2018)​ •Guidance on using default guideline values for aquatic ecosystems •Guidance for applying levels of protection to aquatic ecosystems.​​
1,2-Dichlorobenzene | Chlorobenzenes and Chloronaphthalenes | 95-50-1 | Freshwater | Low | 2000 | 120 | 160 | 200 | 270 |  | µg/L |  | Recommended for application for slightly to moderately disturbed ecosystems. |  |  |  | The reliability of the DGVs has been updated according to the classification in Warne et al. (2018). These DGVs and the information in the corresponding DGVs technical brief for this toxicant should be used in accordance with the detailed guidance provided on the Australian and New Zealand Guidelines for Fresh and Marine Water Quality website. | 1,2-Dichlorobenzene | •Revised method for deriving Australian and New Zealand water quality guideline values for toxicants (Warne et al. 2018)​ •Guidance on using default guideline values for aquatic ecosystems •Guidance for applying levels of protection to aquatic ecosystems.​​
1,2-Dichloroethane | Chloroethanes | 0107-06-02 | Freshwater | Unknown | 2000 | 1000 | 1900 | 2600 | 4000 |  | µg/L |  | Recommended for application for slightly to moderately disturbed ecosystems. |  |  |  | Quantitative Structure Activity Relationship data were used to derive the DGVs (see ANZECC/ARMCANZ 2000, Section 8.3.4.4, for details of the approach). The reliability of the DGVs has been updated according to the classification in Warne et al. (2018). These DGVs and the information in the corresponding DGVs technical brief for this toxicant should be used in accordance with the detailed guidance provided on the Australian and New Zealand Guidelines for Fresh and Marine Water Quality website. | 1,2-Dichloroethane | •Revised method for deriving Australian and New Zealand water quality guideline values for toxicants (Warne et al. 2018)​ •Guidance on using default guideline values for aquatic ecosystems •Guidance for applying levels of protection to aquatic ecosystems.​​
1,2-Dichloroethane | Chloroethanes | 0107-06-02 | Marine Water | Unknown | 2000 | 1000 | 1900 | 2600 | 4000 |  | µg/L |  | Recommended for application for slightly to moderately disturbed ecosystems. |  |  |  | Quantitative Structure Activity Relationship data were used to derive the DGVs (see ANZECC/ARMCANZ 2000, Section 8.3.4.4, for details of the approach). The reliability of the DGVs has been updated according to the classification in Warne et al. (2018). These DGVs and the information in the corresponding DGVs technical brief for this toxicant should be used in accordance with the detailed guidance provided on the Australian and New Zealand Guidelines for Fresh and Marine Water Quality website. | 1,2-Dichloroethane | •Revised method for deriving Australian and New Zealand water quality guideline values for toxicants (Warne et al. 2018)​ •Guidance on using default guideline values for aquatic ecosystems •Guidance for applying levels of protection to aquatic ecosystems.​​
1,2-Dichloropropane | Chloropopanes | 78-87-5 | Freshwater | Unknown | 2000 | 600 | 900 | 1200 | 1800 |  | µg/L |  | Recommended for application for slightly to moderately disturbed ecosystems. |  |  |  | Quantitative Structure Activity Relationship data were used to derive the DGVs (see ANZECC/ARMCANZ 2000, Section 8.3.4.4, for details of the approach). The reliability of the DGVs has been updated according to the classification in Warne et al. (2018). These DGVs and the information in the corresponding DGVs technical brief for this toxicant should be used in accordance with the detailed guidance provided on the Australian and New Zealand Guidelines for Fresh and Marine Water Quality website. | 1,2-Dichloropropane | •Revised method for deriving Australian and New Zealand water quality guideline values for toxicants (Warne et al. 2018)​ •Guidance on using default guideline values for aquatic ecosystems •Guidance for applying levels of protection to aquatic ecosystems.​​
1,2-Dichloropropane | Chloropopanes | 78-87-5 | Marine Water | Unknown | 2000 | 600 | 900 | 1200 | 1800 |  | µg/L |  | Recommended for application for slightly to moderately disturbed ecosystems. |  |  |  | Quantitative Structure Activity Relationship data were used to derive the DGVs (see ANZECC/ARMCANZ 2000, Section 8.3.4.4, for details of the approach). The reliability of the DGVs has been updated according to the classification in Warne et al. (2018). These DGVs and the information in the corresponding DGVs technical brief for this toxicant should be used in accordance with the detailed guidance provided on the Australian and New Zealand Guidelines for Fresh and Marine Water Quality website. | 1,2-Dichloropropane | •Revised method for deriving Australian and New Zealand water quality guideline values for toxicants (Warne et al. 2018)​ •Guidance on using default guideline values for aquatic ecosystems •Guidance for applying levels of protection to aquatic ecosystems.​​
1,3,5-Trichlorobenzene | Chlorobenzenes and Chloronaphthalenes | 108-70-3 | Freshwater | Unknown | 2000 | 8 | 13 | 20 | 30 |  | µg/L | To account for the bioaccumulating nature of this toxicant, it is recommended that the 99% species protection level DGV is used for slightly to moderately disturbed systems. Also see General comments. |  |  |  |  | Quantitative Structure Activity Relationship data were used to derive the DGVs (see ANZECC/ARMCANZ 2000, Section 8.3.4.4, for details of the approach). Bioaccumulation and secondary poisoning effects should be considered for this toxicant.To account for the bioaccumulating nature of this toxicant, it is recommended to apply the species protection level DGV one level above that which would normally be applied (e.g. if 95% level of species protection would normally be applied, then the 99% DGV should be used). Refer to Warne et al. (2018) and the bioaccumulation section in Accounting for local conditions, for details. The reliability of the DGVs has been updated according to the classification in Warne et al. (2018). These DGVs and the information in the corresponding DGVs technical brief for this toxicant should be used in accordance with the detailed guidance provided on the Australian and New Zealand Guidelines for Fresh and Marine Water Quality website. | 1,3,5-Trichlorobenzene | •Revised method for deriving Australian and New Zealand water quality guideline values for toxicants (Warne et al. 2018)​ •Guidance for dealing with bioaccumulation •Guidance on using default guideline values for aquatic ecosystems •Guidance for applying levels of protection to aquatic ecosystems.
1,3,5-Trichlorobenzene | Chlorobenzenes and Chloronaphthalenes | 108-70-3 | Marine Water | Unknown | 2000 | 8 | 13 | 20 | 30 |  | µg/L | To account for the bioaccumulating nature of this toxicant, it is recommended that the 99% species protection level DGV is used for slightly to moderately disturbed systems. Also see General comments. |  |  |  |  | Quantitative Structure Activity Relationship data were used to derive the DGVs (see ANZECC/ARMCANZ 2000, Section 8.3.4.4, for details of the approach). Bioaccumulation and secondary poisoning effects should be considered for this toxicant.To account for the bioaccumulating nature of this toxicant, it is recommended to apply the species protection level DGV one level above that which would normally be applied (e.g. if 95% level of species protection would normally be applied, then the 99% DGV should be used). Refer to Warne et al. (2018) and the bioaccumulation section in Accounting for local conditions, for details. The reliability of the DGVs has been updated according to the classification in Warne et al. (2018). These DGVs and the information in the corresponding DGVs technical brief for this toxicant should be used in accordance with the detailed guidance provided on the Australian and New Zealand Guidelines for Fresh and Marine Water Quality website. | 1,3,5-Trichlorobenzene | •Revised method for deriving Australian and New Zealand water quality guideline values for toxicants (Warne et al. 2018)​ •Guidance for dealing with bioaccumulation •Guidance on using default guideline values for aquatic ecosystems •Guidance for applying levels of protection to aquatic ecosystems.​​
1,3,5-Trinitrobenzene | Nitrobenzenes | 99-35-4 | Freshwater | Unknown | 2000 |  |  |  |  | 4 | µg/L | [5 empty] | The reliability of the DGVs has been updated according to the classification in Warne et al. (2018). These DGVs and the information in the corresponding DGVs technical brief for this toxicant should be used in accordance with the detailed guidance provided on the Australian and New Zealand Guidelines for Fresh and Marine Water Quality website. | 1,3,5-Trinitrobenzene | •Revised method for deriving Australian and New Zealand water quality guideline values for toxicants (Warne et al. 2018)​ •Guidance on using default guideline values for aquatic ecosystems •Guidance for applying levels of protection to aquatic ecosystems.​​
1,3,5-Trinitrobenzene | Nitrobenzenes | 99-35-4 | Marine Water | Unknown | 2000 | [5 empty] | µg/L |  |  |  |  | There were insufficient marine toxicity data to derive a reliable guideline value for 1,3,5-trinitrobenzene. However, the freshwater DGV (unknown reliability) could be used with caution for marine waters, as an unknown reliability value. | These DGVs and the information in the corresponding DGVs technical brief for this toxicant should be used in accordance with the detailed guidance provided on the Australian and New Zealand Guidelines for Fresh and Marine Water Quality website. | 1,3,5-Trinitrobenzene | •Revised method for deriving Australian and New Zealand water quality guideline values for toxicants (Warne et al. 2018)​ •Guidance on using default guideline values for aquatic ecosystems •Guidance for applying levels of protection to aquatic ecosystems.​​
1,3-Dichlorobenzene | Chlorobenzenes and Chloronaphthalenes | 541-73-1 | Freshwater | Low | 2000 | 160 | 260 | 350 | 520 |  | µg/L |  | Recommended for application for slightly to moderately disturbed ecosystems. |  | DGV may not protect key test species from chronic toxicity (this refers to experimental chronic values or geometric mean for species). Check the resources listed in Read the detail, below, for spread of data and its significance. |  | The reliability of the DGVs has been updated according to the classification in Warne et al. (2018). These DGVs and the information in the corresponding DGVs technical brief for this toxicant should be used in accordance with the detailed guidance provided on the Australian and New Zealand Guidelines for Fresh and Marine Water Quality website. | 1,3-Dichlorobenzene | •Revised method for deriving Australian and New Zealand water quality guideline values for toxicants (Warne et al. 2018)​ •Guidance on using default guideline values for aquatic ecosystems •Guidance for applying levels of protection to aquatic ecosystems.​​
1,3-Dichlorobenzene | Chlorobenzenes and Chloronaphthalenes | 541-73-1 | Marine Water | Unknown | 2000 | [5 empty] | µg/L |  |  |  |  | There were insufficient marine toxicity data to derive a reliable guideline value for 1,3-dichlorobenzene. Guideline values were derived using Quantitative Structure Activity Relationship data, but were of lower quality than the freshwater DGVs. Therefore, the freshwater DGV (low reliability) should be used with caution for marine waters, as an unknown reliability value. | These DGVs and the information in the corresponding DGVs technical brief for this toxicant should be used in accordance with the detailed guidance provided on the Australian and New Zealand Guidelines for Fresh and Marine Water Quality website. | 1,3-Dichlorobenzene | •Revised method for deriving Australian and New Zealand water quality guideline values for toxicants (Warne et al. 2018)​ •Guidance on using default guideline values for aquatic ecosystems •Guidance for applying levels of protection to aquatic ecosystems.​​
1,3-Dichloropropane | Chloropopanes | 142-28-9 | Freshwater | Unknown | 2000 | 700 | 1100 | 1400 | 2000 |  | µg/L |  | Recommended for application for slightly to moderately disturbed ecosystems. |  |  |  | Quantitative Structure Activity Relationship data were used to derive the DGVs (see ANZECC/ARMCANZ 2000, Section 8.3.4.4, for details of the approach)The reliability of the DGVs has been updated according to the classification in Warne et al. (2018). These DGVs and the information in the corresponding DGVs technical brief for this toxicant should be used in accordance with the detailed guidance provided on the Australian and New Zealand Guidelines for Fresh and Marine Water Quality website. | 1,3-Dichloropropane | •Revised method for deriving Australian and New Zealand water quality guideline values for toxicants (Warne et al. 2018)​ •Guidance on using default guideline values for aquatic ecosystems •Guidance for applying levels of protection to aquatic ecosystems
1,3-Dichloropropane | Chloropopanes | 142-28-9 | Marine Water | Unknown | 2000 | 700 | 1100 | 1400 | 2000 |  | µg/L |  | Recommended for application for slightly to moderately disturbed ecosystems. |  |  |  | Quantitative Structure Activity Relationship data were used to derive the DGVs (see ANZECC/ARMCANZ 2000, Section 8.3.4.4, for details of the approach). The reliability of the DGVs has been updated according to the classification in Warne et al. (2018). These DGVs and the information in the corresponding DGVs technical brief for this toxicant should be used in accordance with the detailed guidance provided on the Australian and New Zealand Guidelines for Fresh and Marine Water Quality website. | 1,3-Dichloropropane | •Revised method for deriving Australian and New Zealand water quality guideline values for toxicants (Warne et al. 2018)​ •Guidance on using default guideline values for aquatic ecosystems •Guidance for applying levels of protection to aquatic ecosystems.​​
1,3-Dinitrobenzene | Nitrobenzenes | 99-65-0 | Freshwater | Unknown | 2000 |  |  |  |  | 13 | µg/L | [5 empty] | The reliability of the DGVs has been updated according to the classification in Warne et al. (2018). These DGVs and the information in the corresponding DGVs technical brief for this toxicant should be used in accordance with the detailed guidance provided on the Australian and New Zealand Guidelines for Fresh and Marine Water Quality website. | 1,3-Dinitrobenzene | •Revised method for deriving Australian and New Zealand water quality guideline values for toxicants (Warne et al. 2018)​ •Guidance on using default guideline values for aquatic ecosystems •Guidance for applying levels of protection to aquatic ecosystems.​​
1,3-Dinitrobenzene | Nitrobenzenes | 99-65-0 | Marine Water | Unknown | 2000 | [5 empty] | µg/L |  |  |  |  | There were insufficient marine toxicity data to derive a reliable guideline value for 1,3-dinitrobenzene. However, the freshwater DGV (unknown reliability) could be used with caution for marine waters, as an unknown reliability value. | These DGVs and the information in the corresponding DGVs technical brief for this toxicant should be used in accordance with the detailed guidance provided on the Australian and New Zealand Guidelines for Fresh and Marine Water Quality website. | 1,3-Dinitrobenzene | •Revised method for deriving Australian and New Zealand water quality guideline values for toxicants (Warne et al. 2018)​ •Guidance on using default guideline values for aquatic ecosystems •Guidance for applying levels of protection to aquatic ecosystems.​​
1,4-Dichlorobenzene | Chlorobenzenes and Chloronaphthalenes | 106-46-7 | Freshwater | Moderate | 2000 | 40 | 60 | 75 | 100 |  | µg/L |  | Recommended for application for slightly to moderately disturbed ecosystems. |  |  |  | The reliability of the DGVs has been updated according to the classification in Warne et al. (2018). These DGVs and the information in the corresponding DGVs technical brief for this toxicant should be used in accordance with the detailed guidance provided on the Australian and New Zealand Guidelines for Fresh and Marine Water Quality website. | 1,4-Dichlorobenzene | •Revised method for deriving Australian and New Zealand water quality guideline values for toxicants (Warne et al. 2018)​ •Guidance on using default guideline values for aquatic ecosystems •Guidance for applying levels of protection to aquatic ecosystems.​​
1,4-Dichlorobenzene | Chlorobenzenes and Chloronaphthalenes | 106-46-7 | Marine Water | Unknown | 2000 | [5 empty] | µg/L |  |  |  |  | There were insufficient marine toxicity data to derive a reliable guideline value for 1,4-dichlorobenzene. Guideline values were derived using Quantitative Structure Activity Relationship data, but were of lower quality than the freshwater DGVs. Therefore, the freshwater DGV (moderate reliability) should be used with caution for marine waters, as an unknown reliability value. | These DGVs and the information in the corresponding DGVs technical brief for this toxicant should be used in accordance with the detailed guidance provided on the Australian and New Zealand Guidelines for Fresh and Marine Water Quality website. | 1,4-Dichlorobenzene | •Revised method for deriving Australian and New Zealand water quality guideline values for toxicants (Warne et al. 2018)​ •Guidance on using default guideline values for aquatic ecosystems •Guidance for applying levels of protection to aquatic ecosystems.​​
1,4-Dinitrobenzene | Nitrobenzenes | 100-25-4 | Freshwater | Unknown | 2000 |  |  |  |  | 0.6 | µg/L | [5 empty] | The reliability of the DGVs has been updated according to the classification in Warne et al. (2018). These DGVs and the information in the corresponding DGVs technical brief for this toxicant should be used in accordance with the detailed guidance provided on the Australian and New Zealand Guidelines for Fresh and Marine Water Quality website. | 1,4-Dinitrobenzene | •Revised method for deriving Australian and New Zealand water quality guideline values for toxicants (Warne et al. 2018)​ •Guidance on using default guideline values for aquatic ecosystems •Guidance for applying levels of protection to aquatic ecosystems.​​
1,4-Dinitrobenzene | Nitrobenzenes | 100-25-4 | Marine Water | Unknown | 2000 | [5 empty] | µg/L |  |  |  |  | There were insufficient marine toxicity data to derive a reliable guideline value for 1,4-dinitrobenzene. However, the freshwater DGV (unknown reliability) could be used with caution for marine waters, as an unknown reliability value. | These DGVs and the information in the corresponding DGVs technical brief for this toxicant should be used in accordance with the detailed guidance provided on the Australian and New Zealand Guidelines for Fresh and Marine Water Quality website. | 1,4-Dinitrobenzene | •Revised method for deriving Australian and New Zealand water quality guideline values for toxicants (Warne et al. 2018)​ •Guidance on using default guideline values for aquatic ecosystems •Guidance for applying levels of protection to aquatic ecosystems.​​
1-Chloro-3-nitrobenzene | Nitrobenzenes | 121-73-3 | Freshwater | Unknown | 2000 |  |  |  |  | 12 | µg/L | [5 empty] | The reliability of the DGVs has been updated according to the classification in Warne et al. (2018). These DGVs and the information in the corresponding DGVs technical brief for this toxicant should be used in accordance with the detailed guidance provided on the Australian and New Zealand Guidelines for Fresh and Marine Water Quality website. | 1-Chloro-3-nitrobenzene | •Revised method for deriving Australian and New Zealand water quality guideline values for toxicants (Warne et al. 2018)​ •Guidance on using default guideline values for aquatic ecosystems •Guidance for applying levels of protection to aquatic ecosystems.​​
1-Chloro-3-nitrobenzene | Nitrobenzenes | 121-73-3 | Marine Water | Unknown | 2000 | [5 empty] | µg/L |  |  |  |  | There were insufficient marine toxicity data to derive a reliable guideline value for 1-chloro-3-nitrobenzene. However, the freshwater DGV (unknown reliability) could be used with caution for marine waters, as an unknown reliability value. | These DGVs and the information in the corresponding DGVs technical brief for this toxicant should be used in accordance with the detailed guidance provided on the Australian and New Zealand Guidelines for Fresh and Marine Water Quality website. | 1-Chloro-3-nitrobenzene | •Revised method for deriving Australian and New Zealand water quality guideline values for toxicants (Warne et al. 2018)​ •Guidance on using default guideline values for aquatic ecosystems •Guidance for applying levels of protection to aquatic ecosystems.​​
1-Methoxy-2-nitrobenzene | Nitrobenzenes | 91-23-6 | Freshwater | Unknown | 2000 |  |  |  |  | 130 | µg/L | [5 empty] | The reliability of the DGVs has been updated according to the classification in Warne et al. (2018). These DGVs and the information in the corresponding DGVs technical brief for this toxicant should be used in accordance with the detailed guidance provided on the Australian and New Zealand Guidelines for Fresh and Marine Water Quality website. | 1-Methoxy-2-nitrobenzene | •Revised method for deriving Australian and New Zealand water quality guideline values for toxicants (Warne et al. 2018)​ •Guidance on using default guideline values for aquatic ecosystems •Guidance for applying levels of protection to aquatic ecosystems.​​
1-Methoxy-2-nitrobenzene | Nitrobenzenes | 91-23-6 | Marine Water | Unknown | 2000 | [5 empty] | µg/L |  |  |  |  | There were insufficient marine toxicity data to derive a reliable guideline value for 1-methoxy-2-nitrobenzene. However, the freshwater DGV (unknown reliability) could be used with caution for marine waters, as an unknown reliability value. | These DGVs and the information in the corresponding DGVs technical brief for this toxicant should be used in accordance with the detailed guidance provided on the Australian and New Zealand Guidelines for Fresh and Marine Water Quality website. | 1-Methoxy-2-nitrobenzene | •Revised method for deriving Australian and New Zealand water quality guideline values for toxicants (Warne et al. 2018)​ •Guidance on using default guideline values for aquatic ecosystems •Guidance for applying levels of protection to aquatic ecosystems.​​
2,3,4,6-Tetrachlorophenol | Phenols and Xylenols | 58-90-2 | Marine Water | Unknown | 2000 | [5 empty] | µg/L |  |  |  |  | Although there were sufficient marine toxicity data to derive a guideline value for 2,3,4,6-tetrachlorophenol based on the assessment factor method,, the freshwater DGV (low reliability) was of higher quality and, therefore, should be used with caution for marine waters, as an unknown reliability value. | Bioaccumulation and secondary poisoning effects should be considered for this toxicant. Refer to Warne et al. (2018) and the bioaccumulation section in Accounting for local conditions, for details. Tainting or flavour impairment of fish flesh might occur at concentrations below the DGV. These DGVs and the information in the corresponding DGVs technical brief for this toxicant should be used in accordance with the detailed guidance provided on the Australian and New Zealand Guidelines for Fresh and Marine Water Quality website. | 2,3,4,6-Tetrachlorophenol | •Revised method for deriving Australian and New Zealand water quality guideline values for toxicants (Warne et al. 2018)​ •Guidance for dealing with bioaccumulation •Guidance on using default guideline values for aquatic ecosystems •Guidance for applying levels of protection to aquatic ecosystems.​​
2,3,4,6-Tetrachlorophenol | Phenols and Xylenols | 58-90-2 | Freshwater | Low | 2000 | 10 | 20 | 25 | 30 |  | µg/L | To account for the bioaccumulating nature of this toxicant, it is recommended that the 99% species protection level DGV is used for slightly to moderately disturbed systems. Also see General comments. |  |  |  |  | Bioaccumulation and secondary poisoning effects should be considered for this toxicant. Tainting or flavour impairment of fish flesh might occur at concentrations below the DGV.To account for the bioaccumulating nature of this toxicant, it is recommended to apply the species protection level DGV one level above that which would normally be applied (e.g. if 95% level of species protection would normally be applied, then the 99% DGV should be used). Refer to Warne et al. (2018) and the bioaccumulation section in Accounting for local conditions, for details. The reliability of the DGVs has been updated according to the classification in Warne et al. (2018). Tainting or flavour impairment of fish flesh might occur at concentrations below the DGV.The reliability of the DGVs has been updated according to the classification in Warne et al. (2018). These DGVs and the information in the corresponding DGVs technical brief for this toxicant should be used in accordance with the detailed guidance provided on the Australian and New Zealand Guidelines for Fresh and Marine Water Quality website. | 2,3,4,6-Tetrachlorophenol | •Revised method for deriving Australian and New Zealand water quality guideline values for toxicants (Warne et al. 2018)​ •Guidance for dealing with bioaccumulation •Guidance on using default guideline values for aquatic ecosystems •Guidance for applying levels of protection to aquatic ecosystems.​​
2,3,5,6-Tetrachlorophenol | Phenols and Xylenols | 935-95-5 | Freshwater | Unknown | 2000 |  |  |  |  | 0.2 | µg/L | [5 empty] | Bioaccumulation and secondary poisoning effects should be considered for this toxicant. Refer to Warne et al. (2018) and the bioaccumulation section in Accounting for local conditions, for details.Tainting or flavour impairment of fish flesh might occur at concentrations below the DGV. The reliability of the DGVs has been updated according to the classification in Warne et al. (2018). These DGVs and the information in the corresponding DGVs technical brief for this toxicant should be used in accordance with the detailed guidance provided on the Australian and New Zealand Guidelines for Fresh and Marine Water Quality website. | 2,3,5,6-Tetrachlorophenol | •Revised method for deriving Australian and New Zealand water quality guideline values for toxicants (Warne et al. 2018)​ •Guidance for dealing with bioaccumulation •Guidance on using default guideline values for aquatic ecosystems •Guidance for applying levels of protection to aquatic ecosystems.​​
2,3,5,6-Tetrachlorophenol | Phenols and Xylenols | 935-95-5 | Marine Water | Unknown | 2000 | [5 empty] | µg/L |  |  |  |  | There were insufficient marine toxicity data to derive a reliable guideline value for 2,3,5,6-tetrachlorophenol. However, the freshwater DGV (unknown reliability) could be used with caution for marine waters, as an unknown reliability value. | Bioaccumulation and secondary poisoning effects should be considered for this toxicant. Refer to Warne et al. (2018) and the bioaccumulation section in Accounting for local conditions, for details. Tainting or flavour impairment of fish flesh might occur at concentrations below the DGV. These DGVs and the information in the corresponding DGVs technical brief for this toxicant should be used in accordance with the detailed guidance provided on the Australian and New Zealand Guidelines for Fresh and Marine Water Quality website. | 2,3,5,6-Tetrachlorophenol | •Revised method for deriving Australian and New Zealand water quality guideline values for toxicants (Warne et al. 2018)​ •Guidance for dealing with bioaccumulation •Guidance on using default guideline values for aquatic ecosystems •Guidance for applying levels of protection to aquatic ecosystems.​​
2,3-Dichlorophenol | Phenols and Xylenols | 576-24-9 | Freshwater | Unknown | 2000 |  |  |  |  | 31 | µg/L | [5 empty] | Tainting or flavour impairment of fish flesh may possibly occur at concentrations below the DGV. The reliability of the DGVs has been updated according to the classification in Warne et al. (2018). These DGVs and the information in the corresponding DGVs technical brief for this toxicant should be used in accordance with the detailed guidance provided on the Australian and New Zealand Guidelines for Fresh and Marine Water Quality website. | 2,3-Dichlorophenol | •Revised method for deriving Australian and New Zealand water quality guideline values for toxicants (Warne et al. 2018) •Guidance on using default guideline values for aquatic ecosystems •Guidance for applying levels of protection to aquatic ecosystems.​​
2,3-Dichlorophenol | Phenols and Xylenols | 576-24-9 | Marine Water | Unknown | 2000 | [5 empty] | µg/L |  |  |  |  | There were insufficient marine toxicity data to derive a reliable guideline value for 2,3-dichlorophenol. However, the freshwater DGV (unknown reliability) could be used with caution for marine waters, as an unknown reliability value. | Tainting or flavour impairment of fish flesh may possibly occur at concentrations below the DGV. These DGVs and the information in the corresponding DGVs technical brief for this toxicant should be used in accordance with the detailed guidance provided on the Australian and New Zealand Guidelines for Fresh and Marine Water Quality website. | 2,3-Dichlorophenol | •Revised method for deriving Australian and New Zealand water quality guideline values for toxicants (Warne et al. 2018)​ •Guidance on using default guideline values for aquatic ecosystems •Guidance for applying levels of protection to aquatic ecosystems.​​
2,4,5-T | Phenoxyacetic Acid Herbicides | 93-76-5 | Marine Water | Unknown | 2000 | [5 empty] | µg/L |  |  |  |  | There were insufficient marine toxicity data to derive a reliable guideline value for 2,4,5-T. However, the freshwater DGV (moderate reliability) could be used with caution for marine waters, as an unknown reliability value. | These DGVs and the information in the corresponding DGVs technical brief for this toxicant should be used in accordance with the detailed guidance provided on the Australian and New Zealand Guidelines for Fresh and Marine Water Quality website. | 2,4,5-T | •Revised method for deriving Australian and New Zealand water quality guideline values for toxicants (Warne et al. 2018)​ •Guidance on using default guideline values for aquatic ecosystems •Guidance for applying levels of protection to aquatic ecosystems.​​
2,4,5-T | Phenoxyacetic Acid Herbicides | 93-76-5 | Freshwater | Moderate | 2000 | 3 | 36 | 100 | 290 |  | µg/L |  | Recommended for application for slightly to moderately disturbed ecosystems. |  | DGV may not protect key test species from acute (and chronic) toxicity. Check the resources listed in Read the detail, below, for spread of data and its significance. |  | The reliability of the DGVs has been updated according to the classification in Warne et al. (2018). These DGVs and the information in the corresponding DGVs technical brief for this toxicant should be used in accordance with the detailed guidance provided on the Australian and New Zealand Guidelines for Fresh and Marine Water Quality website. | 2,4,5-T | •Revised method for deriving Australian and New Zealand water quality guideline values for toxicants (Warne et al. 2018)​ •Guidance on using default guideline values for aquatic ecosystems •Guidance for applying levels of protection to aquatic ecosystems.​​
2,4,6-Trichlorophenol | Phenols and Xylenols | 88-06-2 | Freshwater | Moderate | 2000 | 3 | 20 | 40 | 95 |  | µg/L | To account for the bioaccumulating nature of this toxicant, it is recommended that the 99% species protection level DGV is used for slightly to moderately disturbed systems. Refer to Warne et al. (2017) for details. Also see General comments. |  |  |  |  | Bioaccumulation and secondary poisoning effects should be considered for this toxicant. To account for the bioaccumulating nature of this toxicant, it is recommended to apply the species protection level DGV one level above that which would normally be applied (e.g. if 95% level of species protection would normally be applied, then the 99% DGV should be used). Refer to Warne et al. (2018) and the bioaccumulation section in Accounting for local conditions, for details. Tainting or flavour impairment of fish flesh might occur at concentrations below the DGV.The reliability of the DGVs has been updated according to the classification in Warne et al. (2018). These DGVs and the information in the corresponding DGVs technical brief for this toxicant should be used in accordance with the detailed guidance provided on the Australian and New Zealand Guidelines for Fresh and Marine Water Quality website. | 2,4,6-Trichlorophenol | •Revised method for deriving Australian and New Zealand water quality guideline values for toxicants (Warne et al. 2018)​ •Guidance for dealing with bioaccumulation •Guidance on using default guideline values for aquatic ecosystems •Guidance for applying levels of protection to aquatic ecosystems.​​
2,4,6-Trichlorophenol | Phenols and Xylenols | 88-06-2 | Marine Water | Unknown | 2000 | [5 empty] | µg/L |  |  |  |  | Although there were sufficient marine toxicity data to derive a guideline value for 2,4,6-trichlorophenol based on the assessment factor method, the freshwater DGV (moderate reliability) was of higher quality and, therefore, should be used with caution for marine waters, as an unknown reliability value. | Bioaccumulation and secondary poisoning effects should be considered for this toxicant. Refer to Warne et al. (2018) and the bioaccumulation section in Accounting for local conditions, for details. Tainting or flavour impairment of fish flesh might occur at concentrations below the DGV. These DGVs and the information in the corresponding DGVs technical brief for this toxicant should be used in accordance with the detailed guidance provided on the Australian and New Zealand Guidelines for Fresh and Marine Water Quality website | 2,4,6-Trichlorophenol | •Revised method for deriving Australian and New Zealand water quality guideline values for toxicants (Warne et al. 2018)​ •Guidance for dealing with bioaccumulation •Guidance on using default guideline values for aquatic ecosystems •Guidance for applying levels of protection to aquatic ecosystems.​​
2,4,6-Trinitrophenol | Nitrophenols | 88-89-1 | Marine Water | Unknown | 2000 | [5 empty] | µg/L |  |  |  |  | There were insufficient marine toxicity data to derive a reliable guideline value for 2,4,6-trinitrophenol. However, the freshwater DGV (unknown reliability) could be used with caution for marine waters, as an unknown reliability value. | These DGVs and the information in the corresponding DGVs technical brief for this toxicant should be used in accordance with the detailed guidance provided on the Australian and New Zealand Guidelines for Fresh and Marine Water Quality website. | 2,4,6-Trinitrophenol | •Revised method for deriving Australian and New Zealand water quality guideline values for toxicants (Warne et al. 2018)​ •Guidance on using default guideline values for aquatic ecosystems •Guidance for applying levels of protection to aquatic ecosystems.​​
2,4,6-Trinitrophenol | Nitrophenols | 88-89-1 | Freshwater | Unknown | 2000 |  |  |  |  | 250 | µg/L | [5 empty] | The reliability of the DGVs has been updated according to the classification in Warne et al. (2018). These DGVs and the information in the corresponding DGVs technical brief for this toxicant should be used in accordance with the detailed guidance provided on the Australian and New Zealand Guidelines for Fresh and Marine Water Quality website. | 2,4,6-Trinitrophenol | •Revised method for deriving Australian and New Zealand water quality guideline values for toxicants (Warne et al. 2018)​ •Guidance on using default guideline values for aquatic ecosystems •Guidance for applying levels of protection to aquatic ecosystems.​​
2,4,6-Trinitrotoluene | Nitrotoluenes | 118-96-7 | Freshwater | Moderate | 2000 | 100 | 140 | 160 | 210 |  | µg/L |  | Recommended for application for slightly to moderately disturbed ecosystems. |  |  |  | The reliability of the DGVs has been updated according to the classification in Warne et al. (2018). These DGVs and the information in the corresponding DGVs technical brief for this toxicant should be used in accordance with the detailed guidance provided on the Australian and New Zealand Guidelines for Fresh and Marine Water Quality website. | 2,4,6-Trinitrotoluene | •Revised method for deriving Australian and New Zealand water quality guideline values for toxicants (Warne et al. 2018)​ •Guidance on using default guideline values for aquatic ecosystems •Guidance for applying levels of protection to aquatic ecosystems.
2,4,6-Trinitrotoluene | Nitrotoluenes | 118-96-7 | Marine Water | Unknown | 2000 | [5 empty] | µg/L |  |  |  |  | There were insufficient marine toxicity data to derive a reliable guideline value for 2,4,6-trinitrotoluene. However, the freshwater DGV (moderate reliability) could be used with caution for marine waters, as an unknown reliability value. | These DGVs and the information in the corresponding DGVs technical brief for this toxicant should be used in accordance with the detailed guidance provided on the Australian and New Zealand Guidelines for Fresh and Marine Water Quality website. | 2,4,6-Trinitrotoluene | •Revised method for deriving Australian and New Zealand water quality guideline values for toxicants (Warne et al. 2018)​ •Guidance on using default guideline values for aquatic ecosystems •Guidance for applying levels of protection to aquatic ecosystems.​​
2,4-D | Phenoxyacetic Acid Herbicides | 94-75-7 | Marine Water | Unknown | 2000 | [5 empty] | µg/L |  |  |  |  | Although there were sufficient marine toxicity data to derive a guideline value for 2,4-D based on the assessment factor method, the freshwater DGV (moderate reliability) was of higher quality and, therefore, should be used with caution for marine waters, as an unknown reliability value. | These DGVs and the information in the corresponding DGVs technical brief for this toxicant should be used in accordance with the detailed guidance provided on the Australian and New Zealand Guidelines for Fresh and Marine Water Quality website. | 2,4-D | •Revised method for deriving Australian and New Zealand water quality guideline values for toxicants (Warne et al. 2018)​ •Guidance on using default guideline values for aquatic ecosystems •Guidance for applying levels of protection to aquatic ecosystems.​​
2,4-D | Phenoxyacetic Acid Herbicides | 94-75-7 | Freshwater | Moderate | 2000 | 140 | 280 | 450 | 830 |  | µg/L |  | Recommended for application for slightly to moderately disturbed ecosystems. |  |  |  | The reliability of the DGVs has been updated according to the classification in Warne et al. (2018). These DGVs and the information in the corresponding DGVs technical brief for this toxicant should be used in accordance with the detailed guidance provided on the Australian and New Zealand Guidelines for Fresh and Marine Water Quality website. | 2,4-D | •Revised method for deriving Australian and New Zealand water quality guideline values for toxicants (Warne et al. 2018)​ •Guidance on using default guideline values for aquatic ecosystems •Guidance for applying levels of protection to aquatic ecosystems.​​
2,4-Dichloroaniline | Anilines | 554-00-7 | Freshwater | Low | 2000 | 0.6 | 7 | 20 | 60 |  | µg/L |  | Recommended for application for slightly to moderately disturbed ecosystems. |  | DGV may not protect key test species from chronic toxicity (this refers to experimental chronic values or geometric mean for species). Check the resources listed in Read the detail, below, for spread of data and its significance. |  | The reliability of the DGVs has been updated according to the classification in Warne et al. (2018). These DGVs and the information in the corresponding DGVs technical brief for this toxicant should be used in accordance with the detailed guidance provided on the Australian and New Zealand Guidelines for Fresh and Marine Water Quality website. | 2,4-Dichloroaniline | •Revised method for deriving Australian and New Zealand water quality guideline values for toxicants (Warne et al. 2018)​ •Guidance on using default guideline values for aquatic ecosystems •Guidance for applying levels of protection to aquatic ecosystems.​​
2,4-Dichloroaniline | Anilines | 554-00-7 | Marine Water | Unknown | 2000 | [5 empty] | µg/L |  |  |  |  | There were insufficient marine toxicity data to derive a reliable guideline value for 2,4-dichloroanaline. However, the freshwater DGV (low reliability) could be used with caution for marine waters, as an unknown reliability value. | These DGVs and the information in the corresponding DGVs technical brief for this toxicant should be used in accordance with the detailed guidance provided on the Australian and New Zealand Guidelines for Fresh and Marine Water Quality website. | 2,4-Dichloroaniline | •Revised method for deriving Australian and New Zealand water quality guideline values for toxicants (Warne et al. 2018)​ •Guidance on using default guideline values for aquatic ecosystems •Guidance for applying levels of protection to aquatic ecosystems.​​
2,4-Dichlorophenol | Phenols and Xylenols | 120-83-2 | Freshwater | Low | 2000 | 120 | 160 | 200 | 270 |  | µg/L | Recommended for application for slightly to moderately disturbed ecosystems (to protect key species from chronic toxicity). | DGV may not protect key test species from chronic toxicity (this refers to experimental chronic values or geometric mean for species). Check the resources listed in Read the detail, below, for spread of data and its significance. | DGV may not protect key test species from chronic toxicity (this refers to experimental chronic values or geometric mean for species). Check the resources listed in Read the detail, below, for spread of data and its significance. | DGV may not protect key test species from chronic toxicity (this refers to experimental chronic values or geometric mean for species). Check the resources listed in Read the detail, below, for spread of data and its significance. |  | Tainting or flavour impairment of fish flesh may possibly occur at concentrations below the DGV. The reliability of the DGVs has been updated according to the classification in Warne et al. (2018). These DGVs and the information in the corresponding DGVs technical brief for this toxicant should be used in accordance with the detailed guidance provided on the Australian and New Zealand Guidelines for Fresh and Marine Water Quality website. | 2,4-Dichlorophenol | •Revised method for deriving Australian and New Zealand water quality guideline values for toxicants (Warne et al. 2018)​ •Guidance on using default guideline values for aquatic ecosystems •Guidance for applying levels of protection to aquatic ecosystems.​​
2,4-Dichlorophenol | Phenols and Xylenols | 120-83-2 | Marine Water | Unknown | 2000 | [5 empty] | µg/L |  |  |  |  | There were insufficient marine toxicity data to derive a reliable guideline value for 2,4-dichlorophenol. However, the freshwater DGV (low reliability) could be used with caution for marine waters, as an unknown reliability value. | Tainting or flavour impairment of fish flesh may possibly occur at concentrations below the DGV. These DGVs and the information in the corresponding DGVs technical brief for this toxicant should be used in accordance with the detailed guidance provided on the Australian and New Zealand Guidelines for Fresh and Marine Water Quality website. | 2,4-Dichlorophenol | •Revised method for deriving Australian and New Zealand water quality guideline values for toxicants (Warne et al. 2018)​ •Guidance on using default guideline values for aquatic ecosystems •Guidance for applying levels of protection to aquatic ecosystems.
2,4-Dimethylphenol | Phenols and Xylenols | 105-67-9 | Freshwater | Unknown | 2000 |  |  |  |  | 2 | µg/L | [5 empty] | The reliability of the DGVs has been updated according to the classification in Warne et al. (2018). These DGVs and the information in the corresponding DGVs technical brief for this toxicant should be used in accordance with the detailed guidance provided on the Australian and New Zealand Guidelines for Fresh and Marine Water Quality website. | 2,4-Dimethylphenol | •Revised method for deriving Australian and New Zealand water quality guideline values for toxicants (Warne et al. 2018)​ •Guidance on using default guideline values for aquatic ecosystems •Guidance for applying levels of protection to aquatic ecosystems.​​
2,4-Dimethylphenol | Phenols and Xylenols | 105-67-9 | Marine Water | Unknown | 2000 | [5 empty] | µg/L |  |  |  |  | There were insufficient marine toxicity data to derive a reliable guideline value for 2,4-dimethylphenol. However, the freshwater DGV (unknown reliability) could be used with caution for marine waters, as an unknown reliability value. | These DGVs and the information in the corresponding DGVs technical brief for this toxicant should be used in accordance with the detailed guidance provided on the Australian and New Zealand Guidelines for Fresh and Marine Water Quality website. | 2,4-Dimethylphenol | •Revised method for deriving Australian and New Zealand water quality guideline values for toxicants (Warne et al. 2018)​ •Guidance on using default guideline values for aquatic ecosystems •Guidance for applying levels of protection to aquatic ecosystems.
2,4-Dinitrophenol | Nitrophenols | 51-28-5 | Marine Water | Unknown | 2000 | [5 empty] | µg/L |  |  |  |  | There were insufficient marine toxicity data to derive a reliable guideline value for 2,4-dinitrophenol. However, the freshwater DGV (moderate reliability) could be used with caution for marine waters, as an unknown reliability value. | These DGVs and the information in the corresponding DGVs technical brief for this toxicant should be used in accordance with the detailed guidance provided on the Australian and New Zealand Guidelines for Fresh and Marine Water Quality website. | 2,4-Dinitrophenol | •Revised method for deriving Australian and New Zealand water quality guideline values for toxicants (Warne et al. 2018)​ •Guidance on using default guideline values for aquatic ecosystems •Guidance for applying levels of protection to aquatic ecosystems.​​
2,4-Dinitrophenol | Nitrophenols | 51-28-5 | Freshwater | Moderate | 2000 | 13 | 45 | 80 | 140 |  | µg/L |  | Recommended for application for slightly to moderately disturbed ecosystems. |  |  |  | The reliability of the DGVs has been updated according to the classification in Warne et al. (2018). These DGVs and the information in the corresponding DGVs technical brief for this toxicant should be used in accordance with the detailed guidance provided on the Australian and New Zealand Guidelines for Fresh and Marine Water Quality website. | 2,4-Dinitrophenol | •Revised method for deriving Australian and New Zealand water quality guideline values for toxicants (Warne et al. 2018)​ •Guidance on using default guideline values for aquatic ecosystems •Guidance for applying levels of protection to aquatic ecosystems.​​
2,4-Dinitrotoluene | Nitrotoluenes | 121-14-2 | Freshwater | Moderate | 2000 | 16 | 65 | 130 | 250 |  | µg/L | Recommended for application for slightly to moderately disturbed ecosystems (to protect key species from chronic toxicity). | DGV may not protect key test species from chronic toxicity (this refers to experimental chronic values or geometric mean for species). Check the resources listed in Read the detail, below, for spread of data and its significance. | DGV may not protect key test species from chronic toxicity (this refers to experimental chronic values or geometric mean for species). Check the resources listed in Read the detail, below, for spread of data and its significance. | DGV may not protect key test species from chronic toxicity (this refers to experimental chronic values or geometric mean for species). Check the resources listed in Read the detail, below, for spread of data and its significance. |  | The reliability of the DGVs has been updated according to the classification in Warne et al. (2018). These DGVs and the information in the corresponding DGVs technical brief for this toxicant should be used in accordance with the detailed guidance provided on the Australian and New Zealand Guidelines for Fresh and Marine Water Quality website. | 2,4-Dinitrotoluene | •Revised method for deriving Australian and New Zealand water quality guideline values for toxicants (Warne et al. 2018)​ •Guidance on using default guideline values for aquatic ecosystems •Guidance for applying levels of protection to aquatic ecosystems.​​
2,4-Dinitrotoluene | Nitrotoluenes | 121-14-2 | Marine Water | Unknown | 2000 | [5 empty] | µg/L |  |  |  |  | There were insufficient marine toxicity data to derive a reliable guideline value for 2,4-dinitrotoluene. However, the freshwater DGV (moderate reliability) could be used with caution for marine waters, as an unknown reliability value. | These DGVs and the information in the corresponding DGVs technical brief for this toxicant should be used in accordance with the detailed guidance provided on the Australian and New Zealand Guidelines for Fresh and Marine Water Quality website. | 2,4-Dinitrotoluene | •Revised method for deriving Australian and New Zealand water quality guideline values for toxicants (Warne et al. 2018)​ •Guidance on using default guideline values for aquatic ecosystems •Guidance for applying levels of protection to aquatic ecosystems.​​
2,6-Dichlorophenol | Phenols and Xylenols | 87-65-0 | Freshwater | Unknown | 2000 |  |  |  |  | 34 | µg/L | [5 empty] | Tainting or flavour impairment of fish flesh may possibly occur at concentrations below the DGV. The reliability of the DGVs has been updated according to the classification in Warne et al. (2018). These DGVs and the information in the corresponding DGVs technical brief for this toxicant should be used in accordance with the detailed guidance provided on the Australian and New Zealand Guidelines for Fresh and Marine Water Quality website. | 2,6-Dichlorophenol | •Revised method for deriving Australian and New Zealand water quality guideline values for toxicants (Warne et al. 2018)​ •Guidance on using default guideline values for aquatic ecosystems •Guidance for applying levels of protection to aquatic ecosystems.​​
2,6-Dichlorophenol | Phenols and Xylenols | 87-65-0 | Marine Water | Unknown | 2000 | [5 empty] | µg/L |  |  |  |  | There were insufficient marine toxicity data to derive a reliable guideline value for 2,6-dichlorophenol. However, the freshwater DGV (unknown reliability) could be used with caution for marine waters, as an unknown reliability value. | Tainting or flavour impairment of fish flesh may possibly occur at concentrations below the DGV. These DGVs and the information in the corresponding DGVs technical brief for this toxicant should be used in accordance with the detailed guidance provided on the Australian and New Zealand Guidelines for Fresh and Marine Water Quality website. | 2,6-Dichlorophenol | •Revised method for deriving Australian and New Zealand water quality guideline values for toxicants (Warne et al. 2018)​ •Guidance on using default guideline values for aquatic ecosystems •Guidance for applying levels of protection to aquatic ecosystems.​​
2-Chlorophenol | Phenols and Xylenols | 95-57-8 | Freshwater | Moderate | 2000 | 340 | 490 | 630 | 870 |  | µg/L | Recommended for application for slightly to moderately disturbed ecosystems (to protect key species from chronic toxicity). However, this DGV may still not protect key test species from chronic toxicity (this refers to experimental chronic values or geometric mean for species). Check toxicant DGV technical brief for spread of data and its significance. | DGV may not protect key test species from chronic toxicity (this refers to experimental chronic values or geometric mean for species). Check the resources listed in Read the detail, below, for spread of data and its significance. | DGV may not protect key test species from chronic toxicity (this refers to experimental chronic values or geometric mean for species). Check the resources listed in Read the detail, below, for spread of data and its significance. | DGV may not protect key test species from chronic toxicity (this refers to experimental chronic values or geometric mean for species). Check the resources listed in Read the detail, below, for spread of data and its significance. |  | Tainting or flavour impairment of fish flesh may possibly occur at concentrations below the DGV. The reliability of the DGVs has been updated according to the classification in Warne et al. (2018). These DGVs and the information in the corresponding DGVs technical brief for this toxicant should be used in accordance with the detailed guidance provided on the Australian and New Zealand Guidelines for Fresh and Marine Water Quality website. | 2-Chlorophenol | •Revised method for deriving Australian and New Zealand water quality guideline values for toxicants (Warne et al. 2018)​ •Guidance on using default guideline values for aquatic ecosystems •Guidance for applying levels of protection to aquatic ecosystems.​​
2-Chlorophenol | Phenols and Xylenols | 95-57-8 | Marine Water | Unknown | 2000 | [5 empty] | µg/L |  |  |  |  | There were insufficient marine toxicity data to derive a reliable guideline value for 2-chlorophenol. However, the freshwater DGV (moderate reliability) could be used with caution for marine waters, as an unknown reliability value. | Tainting or flavour impairment of fish flesh may possibly occur at concentrations below the DGV. These DGVs and the information in the corresponding DGVs technical brief for this toxicant should be used in accordance with the detailed guidance provided on the Australian and New Zealand Guidelines for Fresh and Marine Water Quality website. | 2-Chlorophenol | •Revised method for deriving Australian and New Zealand water quality guideline values for toxicants (Warne et al. 2018)​ •Guidance on using default guideline values for aquatic ecosystems •Guidance for applying levels of protection to aquatic ecosystems.​​
2-Nitrotoluene | Nitrotoluenes | 88-72-2 | Freshwater | Unknown | 2000 |  |  |  |  | 110 | µg/L | [5 empty] | The reliability of the DGVs has been updated according to the classification in Warne et al. (2018). These DGVs and the information in the corresponding DGVs technical brief for this toxicant should be used in accordance with the detailed guidance provided on the Australian and New Zealand Guidelines for Fresh and Marine Water Quality website. | 2-Nitrotoluene | •Revised method for deriving Australian and New Zealand water quality guideline values for toxicants (Warne et al. 2018)​ •Guidance on using default guideline values for aquatic ecosystems •Guidance for applying levels of protection to aquatic ecosystems.​​
2-Nitrotoluene | Nitrotoluenes | 88-72-2 | Marine Water | Unknown | 2000 | [5 empty] | µg/L |  |  |  |  | There were insufficient marine toxicity data to derive a reliable guideline value for 2-nitrotoluene. However, the freshwater DGV (unknown reliability) could be used with caution for marine waters, as an unknown reliability value. | These DGVs and the information in the corresponding DGVs technical brief for this toxicant should be used in accordance with the detailed guidance provided on the Australian and New Zealand Guidelines for Fresh and Marine Water Quality website. | 2-Nitrotoluene | •Revised method for deriving Australian and New Zealand water quality guideline values for toxicants (Warne et al. 2018)​ •Guidance on using default guideline values for aquatic ecosystems •Guidance for applying levels of protection to aquatic ecosystems.​​
3,4-Dichloroaniline | Anilines | 95-76-1 | Freshwater | Moderate | 2000 | 1.3 | 3 | 6 | 13 |  | µg/L |  | Recommended for application for slightly to moderately disturbed ecosystems. | DGV may not protect key test species from chronic toxicity (this refers to experimental chronic values or geometric mean for species). Check the resources listed in Read the detail, below, for spread of data and its significance. | DGV may not protect key test species from chronic toxicity (this refers to experimental chronic values or geometric mean for species). Check the resources listed in Read the detail, below, for spread of data and its significance. |  | The reliability of the DGVs has been updated according to the classification in Warne et al. (2018). These DGVs and the information in the corresponding DGVs technical brief for this toxicant should be used in accordance with the detailed guidance provided on the Australian and New Zealand Guidelines for Fresh and Marine Water Quality website. | 3,4-Dichloroaniline | •Revised method for deriving Australian and New Zealand water quality guideline values for toxicants (Warne et al. 2018)​ •Guidance on using default guideline values for aquatic ecosystems •Guidance for applying levels of protection to aquatic ecosystems.​​
3,4-Dichloroaniline | Anilines | 95-76-1 | Marine Water | Moderate | 2000 | 85 | 150 | 190 | 260 |  | µg/L |  | Recommended for application for slightly to moderately disturbed ecosystems. |  |  |  | The reliability of the DGVs has been updated according to the classification in Warne et al. (2018). These DGVs and the information in the corresponding DGVs technical brief for this toxicant should be used in accordance with the detailed guidance provided on the Australian and New Zealand Guidelines for Fresh and Marine Water Quality website. | 3,4-Dichloroaniline | •Revised method for deriving Australian and New Zealand water quality guideline values for toxicants (Warne et al. 2018)​ •Guidance on using default guideline values for aquatic ecosystems •Guidance for applying levels of protection to aquatic ecosystems.​​
3-Chloropropene | Chlorinated Alkenes | 0107-05-01 | Freshwater | Unknown | 2000 |  |  |  |  | 3 | µg/L | [5 empty] | The reliability of the DGVs has been updated according to the classification in Warne et al. (2018). These DGVs and the information in the corresponding DGVs technical brief for this toxicant should be used in accordance with the detailed guidance provided on the Australian and New Zealand Guidelines for Fresh and Marine Water Quality website. | 3-Chloropropene | •Revised method for deriving Australian and New Zealand water quality guideline values for toxicants (Warne et al. 2018)​ •Guidance on using default guideline values for aquatic ecosystems •Guidance for applying levels of protection to aquatic ecosystems.​​
3-Chloropropene | Chlorinated Alkenes | 0107-05-01 | Marine Water | Unknown | 2000 | [5 empty] | µg/L |  |  |  |  | There were insufficient marine toxicity data to derive a reliable guideline value for 3-chloropropene. However, the freshwater DGV (unknown reliability) could be used with caution for marine waters, as an unknown reliability value. | These DGVs and the information in the corresponding DGVs technical brief for this toxicant should be used in accordance with the detailed guidance provided on the Australian and New Zealand Guidelines for Fresh and Marine Water Quality website. | 3-Chloropropene | •Revised method for deriving Australian and New Zealand water quality guideline values for toxicants (Warne et al. 2018)​ •Guidance on using default guideline values for aquatic ecosystems •Guidance for applying levels of protection to aquatic ecosystems.​​
3-Nitrotoluene | Nitrotoluenes | 99-08-1 | Freshwater | Unknown | 2000 |  |  |  |  | 75 | µg/L | [5 empty] | The reliability of the DGVs has been updated according to the classification in Warne et al. (2018). These DGVs and the information in the corresponding DGVs technical brief for this toxicant should be used in accordance with the detailed guidance provided on the Australian and New Zealand Guidelines for Fresh and Marine Water Quality website. | 3-Nitrotoluene | •Revised method for deriving Australian and New Zealand water quality guideline values for toxicants (Warne et al. 2018)​ •Guidance on using default guideline values for aquatic ecosystems •Guidance for applying levels of protection to aquatic ecosystems.​​
3-Nitrotoluene | Nitrotoluenes | 99-08-1 | Marine Water | Unknown | 2000 | [5 empty] | µg/L |  |  |  |  | There were insufficient marine toxicity data to derive a reliable guideline value for 3-nitrotoluene. However, the freshwater DGV (unknown reliability) could be used with caution for marine waters, as an unknown reliability value. | These DGVs and the information in the corresponding DGVs technical brief for this toxicant should be used in accordance with the detailed guidance provided on the Australian and New Zealand Guidelines for Fresh and Marine Water Quality website. | 3-Nitrotoluene | •Revised method for deriving Australian and New Zealand water quality guideline values for toxicants (Warne et al. 2018)​ •Guidance on using default guideline values for aquatic ecosystems •Guidance for applying levels of protection to aquatic ecosystems.​​
4-Chlorophenol | Phenols and Xylenols | 106-48-9 | Freshwater | Moderate | 2000 | 160 | 220 | 280 | 360 |  | µg/L |  | Recommended for application for slightly to moderately disturbed ecosystems. | DGV may not protect key test species from chronic toxicity (this refers to experimental chronic values or geometric mean for species). Check the resources listed in Read the detail, below, for spread of data and its significance. | DGV may not protect key test species from chronic toxicity (this refers to experimental chronic values or geometric mean for species). Check the resources listed in Read the detail, below, for spread of data and its significance. |  | Tainting or flavour impairment of fish flesh may possibly occur at concentrations below the DGV. The reliability of the DGVs has been updated according to the classification in Warne et al. (2018). These DGVs and the information in the corresponding DGVs technical brief for this toxicant should be used in accordance with the detailed guidance provided on the Australian and New Zealand Guidelines for Fresh and Marine Water Quality website. | 4-Chlorophenol | •Revised method for deriving Australian and New Zealand water quality guideline values for toxicants (Warne et al. 2018)​ •Guidance on using default guideline values for aquatic ecosystems •Guidance for applying levels of protection to aquatic ecosystems.​​
4-Chlorophenol | Phenols and Xylenols | 106-48-9 | Marine Water | Unknown | 2000 | [5 empty] | µg/L |  |  |  |  | There were insufficient marine toxicity data to derive a reliable guideline value for 4-chlorophenol. However, the freshwater DGV (moderate reliability) could be used with caution for marine waters, as an unknown reliability value. | Tainting or flavour impairment of fish flesh may possibly occur at concentrations below the DGV. These DGVs and the information in the corresponding DGVs technical brief for this toxicant should be used in accordance with the detailed guidance provided on the Australian and New Zealand Guidelines for Fresh and Marine Water Quality website. | 4-Chlorophenol | •Revised method for deriving Australian and New Zealand water quality guideline values for toxicants (Warne et al. 2018)​ •Guidance on using default guideline values for aquatic ecosystems •Guidance for applying levels of protection to aquatic ecosystems.​​
4-Nitrophenol | Nitrophenols | 0100-02-07 | Marine Water | Unknown | 2000 | [5 empty] | µg/L |  |  |  |  | There were insufficient marine toxicity data to derive a reliable guideline value for 4-nitrophenol. However, the freshwater DGV (unknown reliability) could be used with caution for marine waters, as an unknown reliability value. | These DGVs and the information in the corresponding DGVs technical brief for this toxicant should be used in accordance with the detailed guidance provided on the Australian and New Zealand Guidelines for Fresh and Marine Water Quality website. | 4-Nitrophenol | •Revised method for deriving Australian and New Zealand water quality guideline values for toxicants (Warne et al. 2018)​ •Guidance on using default guideline values for aquatic ecosystems •Guidance for applying levels of protection to aquatic ecosystems.​​
4-Nitrophenol | Nitrophenols | 0100-02-07 | Freshwater | Unknown | 2000 |  |  |  |  | 58 | µg/L | [5 empty] | The reliability of the DGVs has been updated according to the classification in Warne et al. (2018). These DGVs and the information in the corresponding DGVs technical brief for this toxicant should be used in accordance with the detailed guidance provided on the Australian and New Zealand Guidelines for Fresh and Marine Water Quality website. | 4-Nitrophenol | •Revised method for deriving Australian and New Zealand water quality guideline values for toxicants (Warne et al. 2018)​ •Guidance on using default guideline values for aquatic ecosystems •Guidance for applying levels of protection to aquatic ecosystems.​​
4-Nitrotoluene | Nitrotoluenes | 99-99-0 | Freshwater | Unknown | 2000 |  |  |  |  | 120 | µg/L | [5 empty] | The reliability of the DGVs has been updated according to the classification in Warne et al. (2018). These DGVs and the information in the corresponding DGVs technical brief for this toxicant should be used in accordance with the detailed guidance provided on the Australian and New Zealand Guidelines for Fresh and Marine Water Quality website. | 4-Nitrotoluene | •Revised method for deriving Australian and New Zealand water quality guideline values for toxicants (Warne et al. 2018)​ •Guidance on using default guideline values for aquatic ecosystems •Guidance for applying levels of protection to aquatic ecosystems.​​
4-Nitrotoluene | Nitrotoluenes | 99-99-0 | Marine Water | Unknown | 2000 | [5 empty] | µg/L |  |  |  |  | There were insufficient marine toxicity data to derive a reliable guideline value for 4-nitrotoluene. However, the freshwater DGV (unknown reliability) could be used with caution for marine waters, as an unknown reliability value. | These DGVs and the information in the corresponding DGVs technical brief for this toxicant should be used in accordance with the detailed guidance provided on the Australian and New Zealand Guidelines for Fresh and Marine Water Quality website. | 4-Nitrotoluene | •Revised method for deriving Australian and New Zealand water quality guideline values for toxicants (Warne et al. 2018)​ •Guidance on using default guideline values for aquatic ecosystems •Guidance for applying levels of protection to aquatic ecosystems.​​
Acrolein | Miscellaneous Herbicides | 107-02-8 | Freshwater | Unknown | 2000 |  |  |  |  | 0.01 | µg/L | [5 empty] | The reliability of the DGVs has been updated according to the classification in Warne et al. (2018). These DGVs and the information in the corresponding DGVs technical brief for this toxicant should be used in accordance with the detailed guidance provided on the Australian and New Zealand Guidelines for Fresh and Marine Water Quality website. | Acrolein | •Revised method for deriving Australian and New Zealand water quality guideline values for toxicants (Warne et al. 2018)​ •Guidance on using default guideline values for aquatic ecosystems •Guidance for applying levels of protection to aquatic ecosystems.​​
Acrolein | Miscellaneous Herbicides | 107-02-8 | Marine Water | Unknown | 2000 | [5 empty] | µg/L |  |  |  |  | There were insufficient marine toxicity data to derive a reliable guideline value for acrolein. However, the freshwater DGV (unknown reliability) could be used with caution for marine waters, as an unknown reliability value. | These DGVs and the information in the corresponding DGVs technical brief for this toxicant should be used in accordance with the detailed guidance provided on the Australian and New Zealand Guidelines for Fresh and Marine Water Quality website. | Acrolein | •Revised method for deriving Australian and New Zealand water quality guideline values for toxicants (Warne et al. 2018)​ •Guidance on using default guideline values for aquatic ecosystems •Guidance for applying levels of protection to aquatic ecosystems.​​
Alcohol ethoxylated sulfate (AES) | Surfactants | - | Freshwater | Low | 2000 | 340 | 650 | 850 | 1100 |  | µg/L |  | Recommended for application for slightly to moderately disturbed ecosystems. | DGV may not protect key test species from chronic toxicity (this refers to experimental chronic values or geometric mean for species). Check the resources listed in Read the detail, below, for spread of data and its significance. | DGV may not protect key test species from chronic toxicity (this refers to experimental chronic values or geometric mean for species). Check the resources listed in Read the detail, below, for spread of data and its significance. |  | The reliability of the DGVs has been updated according to the classification in Warne et al. (2018). These DGVs and the information in the corresponding DGVs technical brief for this toxicant should be used in accordance with the detailed guidance provided on the Australian and New Zealand Guidelines for Fresh and Marine Water Quality website. As alcohol ethoxylated sulfates (AES) represent a group of chemicals, there are multiple CAS numbers. | Alcohol ethoxylated sulfate (AES) | •Revised method for deriving Australian and New Zealand water quality guideline values for toxicants (Warne et al. 2018)​ •Guidance on using default guideline values for aquatic ecosystems •Guidance for applying levels of protection to aquatic ecosystems.​​
Alcohol ethoxylated sulfate (AES) | Surfactants | - | Marine Water | Unknown | 2000 | [5 empty] | µg/L |  |  |  |  | There were insufficient marine toxicity data to derive a reliable guideline value for AES. However, the freshwater DGV (low reliability) could be used with caution for marine waters, as an unknown reliability value. | These DGVs and the information in the corresponding DGVs technical brief for this toxicant should be used in accordance with the detailed guidance provided on the Australian and New Zealand Guidelines for Fresh and Marine Water Quality website. As alcohol ethoxylated sulfates (AES) represent a group of chemicals, there are multiple CAS numbers. | Alcohol ethoxylated sulfate (AES) | •Revised method for deriving Australian and New Zealand water quality guideline values for toxicants (Warne et al. 2018)​ •Guidance on using default guideline values for aquatic ecosystems •Guidance for applying levels of protection to aquatic ecosystems.​​
Alcohol ethoxylated surfactants (AE) | Surfactants | - | Marine Water | Unknown | 2000 | [5 empty] | µg/L |  |  |  |  | Although there were sufficient marine toxicity data to derive a guideline value for AE based on the assessment factor method, the freshwater DGV (moderate reliability) was of higher quality and, therefore, should be used with caution for marine waters, as an unknown reliability DGV. | These DGVs and the information in the corresponding DGVs technical brief for this toxicant should be used in accordance with the detailed guidance provided on the Australian and New Zealand Guidelines for Fresh and Marine Water Quality website. As alcohol ethoxylated surfactants (AE) represent a group of chemicals, there are multiple CAS numbers. | Alcohol ethoxylated surfactants (AE) | •Revised method for deriving Australian and New Zealand water quality guideline values for toxicants (Warne et al. 2018)​ •Guidance on using default guideline values for aquatic ecosystems •Guidance for applying levels of protection to aquatic ecosystems.​​
Alcohol ethoxylated surfactants (AE) | Surfactants | - | Freshwater | Moderate | 2000 | 50 | 140 | 220 | 360 |  | µg/L |  | Recommended for application for slightly to moderately disturbed ecosystems. |  | DGV may not protect key test species from chronic toxicity (this refers to experimental chronic values or geometric mean for species). Check the resources listed in Read the detail, below, for spread of data and its significance. |  | The reliability of the DGVs has been updated according to the classification in Warne et al. (2018). These DGVs and the information in the corresponding DGVs technical brief for this toxicant should be used in accordance with the detailed guidance provided on the Australian and New Zealand Guidelines for Fresh and Marine Water Quality website. As alcohol ethoxylated surfactants (AE) represent a group of chemicals, there are multiple CAS numbers. | Alcohol ethoxylated surfactants (AE) | •Revised method for deriving Australian and New Zealand water quality guideline values for toxicants (Warne et al. 2018)​ •Guidance on using default guideline values for aquatic ecosystems •Guidance for applying levels of protection to aquatic ecosystems.​​
Aldrin | Organochlorine Pesticides | 309-00-2 | Marine Water | Unknown | 2000 |  |  |  |  | 0.003 | µg/L | [5 empty] | Bioaccumulation and secondary poisoning effects should be considered for this toxicant. Refer to Warne et al. (2018) and the bioaccumulation section in Accounting for local concitions. The reliability of the DGVs has been updated according to the classification in Warne et al. (2018). These DGVs and the information in the corresponding DGVs technical brief for this toxicant should be used in accordance with the detailed guidance provided on the Australian and New Zealand Guidelines for Fresh and Marine Water Quality website. | Aldrin | •Revised method for deriving Australian and New Zealand water quality guideline values for toxicants (Warne et al. 2018)​ •Guidance for dealing with bioaccumulation •Guidance on using default guideline values for aquatic ecosystems •Guidance for applying levels of protection to aquatic ecosystems.​​
Aldrin | Organochlorine Pesticides | 309-00-2 | Freshwater | Unknown | 2000 |  |  |  |  | 0.001 | µg/L | [5 empty] | Bioaccumulation and secondary poisoning effects should be considered for this toxicant.Refer to Warne et al. (2018) and the bioaccumulation section in Accounting for local concitions. The reliability of the DGVs has been updated according to the classification in Warne et al. (2018). These DGVs and the information in the corresponding DGVs technical brief for this toxicant should be used in accordance with the detailed guidance provided on the Australian and New Zealand Guidelines for Fresh and Marine Water Quality website. | Aldrin | •Revised method for deriving Australian and New Zealand water quality guideline values for toxicants (Warne et al. 2018)​ •Guidance for dealing with bioaccumulation •Guidance on using default guideline values for aquatic ecosystems •Guidance for applying levels of protection to aquatic ecosystems.​​
Alpha-cypermethrin | Pyrethroids | 67375-30-8 | Freshwater | Moderate | 2023 | 0.001 | 0.006 | 0.013 | 0.037 |  | µg/L |  | Recommended for adoption for slightly-to-moderately disturbed ecosystems. |  |  |  | The DGVs are expressed in terms of the active ingredient (alpha-cypermethrin) and do not relate to any of the breakdown products of alpha-cypermethrin. The DGVs are below current analytical limits of reporting for alpha-cypermethrin. However, the available toxicity data indicate that toxic effects can occur below the current limits of reporting. See Accounting for local conditions for guidance on what to do if DGVs are below analytical detection limits. Given that routine pesticide analyses cannot discriminate between the two isomers that make up alpha-cypermethrin from the other six isomers of cypermethrin, it is recommended that the cypermethrin concentration of the sample, which represents the sum of all isomers, is compared with the alpha-cypermethrin DGVs. If the cypermethrin concentration exceeds the relevant DGV, further investigation is required, which could include a more complex analysis specific to alpha-cypermethrin. These DGVs and the information in the corresponding DGVs technical brief for this toxicant should be used in accordance with the detailed guidance provided on the Australian and New Zealand Guidelines for Fresh and Marine Water Quality website. | Alpha-cypermethrin | •Revised method for deriving Australian and New Zealand water quality guideline values for toxicants (Warne et al. 2018)​ •Guidance on using default guideline values for aquatic ecosystems •Guidance for applying levels of protection to aquatic ecosystems.​​
Aluminium (pH <6.5) | Metals and Metalloids | 7429-90-5 | Freshwater | Unknown | 2000 |  |  |  |  | 0.8 | µg/L | [5 empty] | The reliability of the DGVs has been updated according to the classification in Warne et al. (2018). These DGVs and the information in the corresponding DGVs technical brief for this toxicant should be used in accordance with the detailed guidance provided on the Australian and New Zealand Guidelines for Fresh and Marine Water Quality website.​​ | Aluminium (pH <6.5) | •Revised method for deriving Australian and New Zealand water quality guideline values for toxicants (Warne et al. 2018)​ •Guidance on using default guideline values for aquatic ecosystems •Guidance for applying levels of protection to aquatic ecosystems.​​
Aluminium (pH >6.5) | Metals and Metalloids | 7429-90-5 | Freshwater | Low | 2000 | 27 | 55 | 80 | 150 |  | µg/L |  | Recommended for application for slightly to moderately disturbed ecosystems. |  |  |  | The reliability of the DGVs has been updated according to the classification in Warne et al. (2018).These DGVs and the information in the corresponding DGV technical brief for this toxicant should be used in accordance with the detailed guidance provided on the Australian and New Zealand Guidelines for Fresh and Marine Water Quality website.​​ | Aluminium (pH >6.5) | •Revised method for deriving Australian and New Zealand water quality guideline values for toxicants (Warne et al. 2018)​ •Guidance on using default guideline values for aquatic ecosystems •Guidance for applying levels of protection to aquatic ecosystems.​​
Ammonia | Non-metallic Inorganics | 7664-41-7 | Marine Water | Moderate | 2000 | 500 | 910 | 1200 | 1700 |  | µg/L |  | Recommended for application for slightly to moderately disturbed ecosystems. |  |  |  | Ammonia as total ammonia nitrogen, measured as [NH3-N] at pH 8. The reliability of the DGVs has been updated according to the classification in Warne et al. (2018). These DGVs and the information in the corresponding DGVs technical brief for this toxicant should be used in accordance with the detailed guidance provided on the Australian and New Zealand Guidelines for Fresh and Marine Water Quality website. | Ammonia | •Revised method for deriving Australian and New Zealand water quality guideline values for toxicants (Warne et al. 2018)​ •Guidance on using default guideline values for aquatic ecosystems •Guidance for applying levels of protection to aquatic ecosystems.​​
Ammonia | Non-metallic Inorganics | 7664-41-7 | Freshwater | Very High | 2000 | 320 | 900 | 1430 | 2300 |  | µg/L |  | Recommended for application for slightly to moderately disturbed ecosystems. However, the DGV may not protect key test species from chronic toxicity (this refers to experimental chronic values or geometric mean for species). Check toxicant DGV technical brief for spread of data and its significance. | DGV may not protect key test species from chronic toxicity (this refers to experimental chronic values or geometric mean for species). Check the resources listed in Read the detail, below, for spread of data and its significance. | DGV may not protect key test species from acute (and chronic) toxicity. Check the resources listed in Read the detail, below, for spread of data and its significance. |  | Ammonia as total ammonia nitrogen, measured as [NH3-N] at pH 8. The reliability of the DGVs has been updated according to the classification in Warne et al. (2018). These DGVs and the information in the corresponding DGVs technical brief for this toxicant should be used in accordance with the detailed guidance provided on the Australian and New Zealand Guidelines for Fresh and Marine Water Quality website. | Ammonia | •Revised method for deriving Australian and New Zealand water quality guideline values for toxicants (Warne et al. 2018)​ •Guidance on using default guideline values for aquatic ecosystems •Guidance for applying levels of protection to aquatic ecosystems.​​
Aniline | Anilines | 62-53-3 | Freshwater | Moderate | 2000 | 8 | 250 | 1100 | 4800 |  | µg/L | Recommended for application for slightly to moderately disturbed ecosystems (to protect key species from acute and chronic toxicity). | DGV may not protect key test species from acute (and chronic) toxicity. Check the resources listed in Read the detail, below, for spread of data and its significance. | DGV may not protect key test species from acute (and chronic) toxicity. Check the resources listed in Read the detail, below, for spread of data and its significance. | DGV may not protect key test species from acute (and chronic) toxicity. Check the resources listed in Read the detail, below, for spread of data and its significance. |  | The reliability of the DGVs has been updated according to the classification in Warne et al. (2018). These DGVs and the information in the corresponding DGVs technical brief for this toxicant should be used in accordance with the detailed guidance provided on the Australian and New Zealand Guidelines for Fresh and Marine Water Quality website. | Aniline | •Revised method for deriving Australian and New Zealand water quality guideline values for toxicants (Warne et al. 2018)​ •Guidance on using default guideline values for aquatic ecosystems •Guidance for applying levels of protection to aquatic ecosystems.​​
Aniline | Anilines | 62-53-3 | Marine Water | Unknown | 2000 | [5 empty] | µg/L |  |  |  |  | There were insufficient marine toxicity data to derive a reliable guideline value for analine. However, the freshwater DGV (moderate reliability) could be used with caution for marine waters, as an unknown reliability value. | These DGVs and the information in the corresponding DGVs technical brief for this toxicant should be used in accordance with the detailed guidance provided on the Australian and New Zealand Guidelines for Fresh and Marine Water Quality website. | Aniline | •Revised method for deriving Australian and New Zealand water quality guideline values for toxicants (Warne et al. 2018)​ •Guidance on using default guideline values for aquatic ecosystems •Guidance for applying levels of protection to aquatic ecosystems.​​
Anthracene | Polycyclic Aromatic Hydrocarbons | 0120-12-7 | Freshwater | Unknown | 2000 | 0.01 | 0.4 | 1.5 | 7 |  | µg/L | To account for the bioaccumulating nature of this toxicant, it is recommended that the 99% species protection level DGV is used for slightly to moderately disturbed systems. Also see General comments. |  |  |  |  | Quantitative Structure Activity Relationship data were used to derive the DGVs (see ANZECC/ARMCANZ 2000, Section 8.3.4.4, for details of the approach). Bioaccumulation and secondary poisoning effects should be considered for this toxicant. To account for the bioaccumulating nature of this toxicant, it is recommended to apply the species protection level DGV one level above that which would normally be applied (e.g. if 95% level of species protection would normally be applied, then the 99% DGV should be used). Refer to Warne et al. (2018) and the bioaccumulation section in Accounting for local conditions, for details. The reliability of the DGVs has been updated according to the classification in Warne et al. (2018). These DGVs and the information in the corresponding DGVs technical brief for this toxicant should be used in accordance with the detailed guidance provided on the Australian and New Zealand Guidelines for Fresh and Marine Water Quality website. | Anthracene | •Revised method for deriving Australian and New Zealand water quality guideline values for toxicants (Warne et al. 2018)​ •Guidance for dealing with bioaccumulation •Guidance on using default guideline values for aquatic ecosystems •Guidance for applying levels of protection to aquatic ecosystems.​​
Anthracene | Polycyclic Aromatic Hydrocarbons | 0120-12-7 | Marine Water | Unknown | 2000 | 0.01 | 0.4 | 1.5 | 7 |  | µg/L | To account for the bioaccumulating nature of this toxicant, it is recommended that the 99% species protection level DGV is used for slightly to moderately disturbed systems. Also see General comments. |  |  |  |  | Quantitative Structure Activity Relationship data were used to derive the DGVs (see ANZECC/ARMCANZ 2000, Section 8.3.4.4, for details of the approach). Bioaccumulation and secondary poisoning effects should be considered for this toxicant. To account for the bioaccumulating nature of this toxicant, it is recommended to apply the species protection level DGV one level above that which would normally be applied (e.g. if 95% level of species protection would normally be applied, then the 99% DGV should be used). Refer to Warne et al. (2018) and the bioaccumulation section in Accounting for local conditions, for details. The reliability of the DGVs has been updated according to the classification in Warne et al. (2018). These DGVs and the information in the corresponding DGVs technical brief for this toxicant should be used in accordance with the detailed guidance provided on the Australian and New Zealand Guidelines for Fresh and Marine Water Quality website. | Anthracene | •Revised method for deriving Australian and New Zealand water quality guideline values for toxicants (Warne et al. 2018)​ •Guidance for dealing with bioaccumulation •Guidance on using default guideline values for aquatic ecosystems •Guidance for applying levels of protection to aquatic ecosystems.​​
Antimony | Metals and Metalloids | 7440-36-0 | Freshwater | Unknown | 2000 |  |  |  |  | 9 | µg/L | [5 empty] | The reliability of the DGVs has been updated according to the classification in Warne et al. (2018). These DGVs and the information in the corresponding DGVs technical brief for this toxicant should be used in accordance with the detailed guidance provided on the Australian and New Zealand Guidelines for Fresh and Marine Water Quality website. | Antimony | •Revised method for deriving Australian and New Zealand water quality guideline values for toxicants (Warne et al. 2018)​ •Guidance on using default guideline values for aquatic ecosystems •Guidance for applying levels of protection to aquatic ecosystems.​​
Aroclor 1242 | Polychlorinated Biphenyls (PCBs) & Dioxins | 53469-21-9 | Freshwater | Low | 2000 | 0.3 | 0.6 | 1 | 1.7 |  | µg/L | To account for the bioaccumulating nature of this toxicant, it is recommended that the 99% species protection level DGV is used for slightly to moderately disturbed systems. Refer to Warne et al. (2017) for details. Also see general comments. |  |  |  |  | Quantitative Structure Activity Relationship data were used to derive the DGVs (see ANZECC/ARMCANZ 2000, Section 8.3.4.4, for details of the approach). Bioaccumulation and secondary poisoning effects should be considered for this toxicant. To account for the bioaccumulating nature of this toxicant, it is recommended to apply the species protection level DGV one level above that which would normally be applied (e.g. if 95% level of species protection would normally be applied, then the 99% DGV should be used). Refer to Warne et al. (2018) and the bioaccumulation section in Accounting for local conditions, for details. The reliability of the DGVs has been updated according to the classification in Warne et al. (2018). These DGVs and the information in the corresponding DGVs technical brief for this toxicant should be used in accordance with the detailed guidance provided on the Australian and New Zealand Guidelines for Fresh and Marine Water Quality website. | Aroclor 1242 | •Revised method for deriving Australian and New Zealand water quality guideline values for toxicants (Warne et al. 2018)​ •Guidance for dealing with bioaccumulation •Guidance on using default guideline values for aquatic ecosystems •Guidance for applying levels of protection to aquatic ecosystems.​​
Aroclor 1242 | Polychlorinated Biphenyls (PCBs) & Dioxins | 53469-21-9 | Marine Water | Unknown | 2000 | [5 empty] | µg/L |  |  |  |  | ​There were insufficient marine toxicity data to derive a reliable guideline value for Aroclor 1242. However, the freshwater DGV (low reliability) could be used with caution for marine waters, as an unknown reliability value. | Bioaccumulation and secondary poisoning effects should be considered for this toxicant. Refer to Warne et al. (2018) and the bioaccumulation section in Accounting for local concitions. These DGVs and the information in the corresponding DGVs technical brief for this toxicant should be used in accordance with the detailed guidance provided on the Australian and New Zealand Guidelines for Fresh and Marine Water Quality website. | Aroclor 1242 | •Revised method for deriving Australian and New Zealand water quality guideline values for toxicants (Warne et al. 2018)​ •Guidance for dealing with bioaccumulation •Guidance on using default guideline values for aquatic ecosystems •Guidance for applying levels of protection to aquatic ecosystems.​​
Aroclor 1254 | Polychlorinated Biphenyls (PCBs) & Dioxins | 11097-69-1 | Freshwater | Moderate | 2000 | 0.01 | 0.03 | 0.07 | 0.2 |  | µg/L | To account for the bioaccumulating nature of this toxicant, it is recommended that the 99% species protection level DGV is used for slightly to moderately disturbed systems. Also see general comments. |  |  |  |  | Bioaccumulation and secondary poisoning effects should be considered for this toxicant. To account for the bioaccumulating nature of this toxicant, it is recommended to apply the species protection level DGV one level above that which would normally be applied (e.g. if 95% level of species protection would normally be applied, then the 99% DGV should be used). Refer to Warne et al. (2018) and the bioaccumulation section in Accounting for local conditions, for details. The reliability of the DGVs has been updated according to the classification in Warne et al. (2018). These DGVs and the information in the corresponding DGVs technical brief for this toxicant should be used in accordance with the detailed guidance provided on the Australian and New Zealand Guidelines for Fresh and Marine Water Quality website. | Aroclor 1254 | •Revised method for deriving Australian and New Zealand water quality guideline values for toxicants (Warne et al. 2018)​ •Guidance for dealing with bioaccumulation •Guidance on using default guideline values for aquatic ecosystems •Guidance for applying levels of protection to aquatic ecosystems.​​
Aroclor 1254 | Polychlorinated Biphenyls (PCBs) & Dioxins | 11097-69-1 | Marine Water | Unknown | 2000 | [5 empty] | µg/L |  |  |  |  | There were insufficient marine toxicity data to derive a reliable guideline value for Aroclor 1254. However, the freshwater DGV (moderate reliability) could be used with caution for marine waters, as an unknown reliability value. | Bioaccumulation and secondary poisoning effects should be considered for this toxicant. Refer to Warne et al. (2018) and the bioaccumulation section in Accounting for local conditions, for details. These DGVs and the information in the corresponding DGVs technical brief for this toxicant should be used in accordance with the detailed guidance provided on the Australian and New Zealand Guidelines for Fresh and Marine Water Quality website. | Aroclor 1254 | •Revised method for deriving Australian and New Zealand water quality guideline values for toxicants (Warne et al. 2018)​ •Guidance for dealing with bioaccumulation •Guidance on using default guideline values for aquatic ecosystems •Guidance for applying levels of protection to aquatic ecosystems.​​
Arsenic (AsIII) | Metals and Metalloids | 7440-38-2 | Freshwater | Moderate | 2000 | 1 | 24 | 94 | 360 |  | µg/L |  | Recommended for application for slightly to moderately disturbed ecosystems. | DGV may not protect key test species from chronic toxicity (this refers to experimental chronic values or geometric mean for species). Check the resources listed in Read the detail, below, for spread of data and its significance. | DGV may not protect key test species from chronic toxicity (this refers to experimental chronic values or geometric mean for species). Check the resources listed in Read the detail, below, for spread of data and its significance. |  | The reliability of the DGVs has been updated according to the classification in Warne et al. (2018). These DGVs and the information in the corresponding DGVs technical brief for this toxicant should be used in accordance with the detailed guidance provided on the Australian and New Zealand Guidelines for Fresh and Marine Water Quality website. | Arsenic (AsIII) | •Revised method for deriving Australian and New Zealand water quality guideline values for toxicants (Warne et al. 2018)​ •Guidance on using default guideline values for aquatic ecosystems •Guidance for applying levels of protection to aquatic ecosystems.​​
Arsenic (AsV) | Metals and Metalloids | 7440-38-2 | Freshwater | Moderate | 2000 | 0.8 | 13 | 42 | 140 |  | µg/L |  | Recommended for application for slightly to moderately disturbed ecosystems. |  | DGV may not protect key test species from chronic toxicity (this refers to experimental chronic values or geometric mean for species). Check the resources listed in Read the detail, below, for spread of data and its significance. |  | The reliability of the DGVs has been updated according to the classification in Warne et al. (2018). These DGVs and the information in the corresponding DGVs technical brief for this toxicant should be used in accordance with the detailed guidance provided on the Australian and New Zealand Guidelines for Fresh and Marine Water Quality website. | Arsenic (AsV) | •Revised method for deriving Australian and New Zealand water quality guideline values for toxicants (Warne et al. 2018)​ •Guidance on using default guideline values for aquatic ecosystems •Guidance for applying levels of protection to aquatic ecosystems.​​
Atrazine | Triazine Herbicides | 1912-24-9 | Marine Water | Unknown | 2000 | [5 empty] | µg/L |  |  |  |  | Although there were sufficient marine toxicity data to derive a guideline value for atrazine based on the assessment factor method, the freshwater DGV (moderate reliability) was of higher quality and, therefore, should be used with caution for marine waters, as an unknown reliability DGV. | These DGVs and the information in the corresponding DGVs technical brief for this toxicant should be used in accordance with the detailed guidance provided on the Australian and New Zealand Guidelines for Fresh and Marine Water Quality website. | Atrazine | •Revised method for deriving Australian and New Zealand water quality guideline values for toxicants (Warne et al. 2018)​ •Guidance on using default guideline values for aquatic ecosystems •Guidance for applying levels of protection to aquatic ecosystems.​​
Atrazine | Triazine Herbicides | 1912-24-9 | Freshwater | Moderate | 2000 | 0.7 | 13 | 45 | 150 |  | µg/L |  | Recommended for application for slightly to moderately disturbed ecosystems. | DGV may not protect key test species from chronic toxicity (this refers to experimental chronic values or geometric mean for species). Check the resources listed in Read the detail, below, for spread of data and its significance. | DGV may not protect key test species from chronic toxicity (this refers to experimental chronic values or geometric mean for species). Check the resources listed in Read the detail, below, for spread of data and its significance. |  | The reliability of the DGVs has been updated according to the classification in Warne et al. (2018). These DGVs and the information in the corresponding DGVs technical brief for this toxicant should be used in accordance with the detailed guidance provided on the Australian and New Zealand Guidelines for Fresh and Marine Water Quality website. | Atrazine | •Revised method for deriving Australian and New Zealand water quality guideline values for toxicants (Warne et al. 2018)​ •Guidance on using default guideline values for aquatic ecosystems •Guidance for applying levels of protection to aquatic ecosystems.​​
Azinphos methyl | Organophosphorus Pesticides | 86-50-0 | Marine Water | Unknown | 2000 | [5 empty] | µg/L |  |  |  |  | There were insufficient marine toxicity data to derive a reliable guideline value for azinphos methyl. However, the freshwater DGV (moderate reliability) could be used with caution for marine waters, as an unknown reliability value. | These DGVs and the information in the corresponding DGVs technical brief for this toxicant should be used in accordance with the detailed guidance provided on the Australian and New Zealand Guidelines for Fresh and Marine Water Quality website. | Azinphos methyl | •Revised method for deriving Australian and New Zealand water quality guideline values for toxicants (Warne et al. 2018)​ •Guidance on using default guideline values for aquatic ecosystems •Guidance for applying levels of protection to aquatic ecosystems.​​
Azinphos methyl | Organophosphorus Pesticides | 86-50-0 | Freshwater | Moderate | 2000 | 0.01 | 0.02 | 0.05 | 0.11 |  | µg/L | Recommended for application for slightly to moderately disturbed ecosystems (to protect key species from acute and chronic toxicity). | DGV may not protect key test species from acute (and chronic) toxicity. Check the resources listed in Read the detail, below, for spread of data and its significance. | DGV may not protect key test species from acute (and chronic) toxicity. Check the resources listed in Read the detail, below, for spread of data and its significance. | DGV may not protect key test species from acute (and chronic) toxicity. Check the resources listed in Read the detail, below, for spread of data and its significance. |  | The reliability of the DGVs has been updated according to the classification in Warne et al. (2018). These DGVs and the information in the corresponding DGVs technical brief for this toxicant should be used in accordance with the detailed guidance provided on the Australian and New Zealand Guidelines for Fresh and Marine Water Quality website. | Azinphos methyl | •Revised method for deriving Australian and New Zealand water quality guideline values for toxicants (Warne et al. 2018)​ •Guidance on using default guideline values for aquatic ecosystems •Guidance for applying levels of protection to aquatic ecosystems.​​
Benzene | Aromatic Hydrocarbons | 71-43-2 | Freshwater | Moderate | 2000 | 600 | 950 | 1300 | 2000 |  | µg/L |  | Recommended for application for slightly to moderately disturbed ecosystems. |  |  |  | The reliability of the DGVs has been updated according to the classification in Warne et al. (2018). These DGVs and the information in the corresponding DGVs technical brief for this toxicant should be used in accordance with the detailed guidance provided on the Australian and New Zealand Guidelines for Fresh and Marine Water Quality website. | Benzene | •Revised method for deriving Australian and New Zealand water quality guideline values for toxicants (Warne et al. 2018)​ •Guidance on using default guideline values for aquatic ecosystems •Guidance for applying levels of protection to aquatic ecosystems.​​
Benzene | Aromatic Hydrocarbons | 71-43-2 | Marine Water | Moderate | 2000 | 500 | 700 | 900 | 1300 |  | µg/L | Recommended for application for slightly to moderately disturbed ecosystems (to protect key species from chronic toxicity). However, the DGV may not protect key test species from chronic toxicity (this refers to experimental chronic values or geometric mean for species). Check toxicant DGV technical brief for spread of data and its significance. | DGV may not protect key test species from chronic toxicity (this refers to experimental chronic values or geometric mean for species). Check the resources listed in Read the detail, below, for spread of data and its significance. | DGV may not protect key test species from chronic toxicity (this refers to experimental chronic values or geometric mean for species). Check the resources listed in Read the detail, below, for spread of data and its significance. | DGV may not protect key test species from chronic toxicity (this refers to experimental chronic values or geometric mean for species). Check the resources listed in Read the detail, below, for spread of data and its significance. |  | The reliability of the DGVs has been updated according to the classification in Warne et al. (2018). These DGVs and the information in the corresponding DGVs technical brief for this toxicant should be used in accordance with the detailed guidance provided on the Australian and New Zealand Guidelines for Fresh and Marine Water Quality website. | Benzene | •Revised method for deriving Australian and New Zealand water quality guideline values for toxicants (Warne et al. 2018)​ •Guidance on using default guideline values for aquatic ecosystems •Guidance for applying levels of protection to aquatic ecosystems.​​
Benzo(alpha)pyrene | Polycyclic Aromatic Hydrocarbons | 50-32-8 | Freshwater | Unknown | 2000 | 0.1 | 0.2 | 0.4 | 0.7 |  | µg/L | To account for the bioaccumulating nature of this toxicant, it is recommended that the 99% species protection level DGV is used for slightly to moderately disturbed systems. Also see General comments. |  |  |  |  | Quantitative Structure Activity Relationship data were used to derive the DGVs (see ANZECC/ARMCANZ 2000, Section 8.3.4.4, for details of the approach). Bioaccumulation and secondary poisoning effects should be considered for this toxicant. To account for the bioaccumulating nature of this toxicant, it is recommended to apply the species protection level DGV one level above that which would normally be applied (e.g. if 95% level of species protection would normally be applied, then the 99% DGV should be used). Refer to Warne et al. (2018) and the bioaccumulation section in Accounting for local conditions, for details. The reliability of the DGVs has been updated according to the classification in Warne et al. (2018). These DGVs and the information in the corresponding DGVs technical brief for this toxicant should be used in accordance with the detailed guidance provided on the Australian and New Zealand Guidelines for Fresh and Marine Water Quality website. | Benzo(alpha)pyrene | •Revised method for deriving Australian and New Zealand water quality guideline values for toxicants (Warne et al. 2018)​ •Guidance for dealing with bioaccumulation •Guidance on using default guideline values for aquatic ecosystems •Guidance for applying levels of protection to aquatic ecosystems.​​
Benzo(alpha)pyrene | Polycyclic Aromatic Hydrocarbons | 50-32-8 | Marine Water | Unknown | 2000 | 0.1 | 0.2 | 0.4 | 0.7 |  | µg/L | To account for the bioaccumulating nature of this toxicant, it is recommended that the 99% species protection level DGV is used for slightly to moderately disturbed systems. Also see General comments. |  |  |  |  | Quantitative Structure Activity Relationship data were used to derive the DGVs (see ANZECC/ARMCANZ 2000, Section 8.3.4.4, for details of the approach). Bioaccumulation and secondary poisoning effects should be considered for this toxicant. To account for the bioaccumulating nature of this toxicant, it is recommended to apply the species protection level DGV one level above that which would normally be applied (e.g. if 95% level of species protection would normally be applied, then the 99% DGV should be used). Refer to Warne et al. (2018) and the bioaccumulation section in Accounting for local conditions, for details. The reliability of the DGVs has been updated according to the classification in Warne et al. (2018). These DGVs and the information in the corresponding DGVs technical brief for this toxicant should be used in accordance with the detailed guidance provided on the Australian and New Zealand Guidelines for Fresh and Marine Water Quality website. | Benzo(alpha)pyrene | •Revised method for deriving Australian and New Zealand water quality guideline values for toxicants (Warne et al. 2018)​ •Guidance for dealing with bioaccumulation •Guidance on using default guideline values for aquatic ecosystems •Guidance for applying levels of protection to aquatic ecosystems.​​
Bis(diethylthiocarbamyl)disulfide | Organic Sulfur Compounds | 97-77-8 | Marine Water | Unknown | 2000 | [5 empty] | µg/L |  |  |  |  | There were insufficient marine toxicity data to derive a reliable guideline value for Bis(diethylthiocarbamyl)disulfide. However, the freshwater DGV (unknown reliability) could be used with caution for marine waters, as an unknown reliability value. | These DGVs and the information in the corresponding DGVs technical brief for this toxicant should be used in accordance with the detailed guidance provided on the Australian and New Zealand Guidelines for Fresh and Marine Water Quality website. | Bis(diethylthiocarbamyl)disulfide | •Revised method for deriving Australian and New Zealand water quality guideline values for toxicants (Warne et al. 2018)​ •Guidance on using default guideline values for aquatic ecosystems •Guidance for applying levels of protection to aquatic ecosystems.​​
Bis(diethylthiocarbamyl)disulfide | Organic Sulfur Compounds | 97-77-8 | Freshwater | Unknown | 2000 |  |  |  |  | 1 | µg/L | [5 empty] | The reliability of the DGVs has been updated according to the classification in Warne et al. (2018). These DGVs and the information in the corresponding DGVs technical brief for this toxicant should be used in accordance with the detailed guidance provided on the Australian and New Zealand Guidelines for Fresh and Marine Water Quality website. | Bis(diethylthiocarbamyl)disulfide | •Revised method for deriving Australian and New Zealand water quality guideline values for toxicants (Warne et al. 2018)​ •Guidance on using default guideline values for aquatic ecosystems •Guidance for applying levels of protection to aquatic ecosystems.​​
Bis(dimethylthiocarbamyl)sulfide | Organic Sulfur Compounds | 97-74-5 | Marine Water | Unknown | 2000 | [5 empty] | µg/L |  |  |  |  | There were insufficient marine toxicity data to derive a reliable guideline value for Bis(dimethylthiocarbamyl)sulfide. However, the freshwater DGV (unknown reliability) could be used with caution for marine waters, as an unknown reliability value. | These DGVs and the information in the corresponding DGVs technical brief for this toxicant should be used in accordance with the detailed guidance provided on the Australian and New Zealand Guidelines for Fresh and Marine Water Quality website. | Bis(dimethylthiocarbamyl)sulfide | •Revised method for deriving Australian and New Zealand water quality guideline values for toxicants (Warne et al. 2018)​ •Guidance on using default guideline values for aquatic ecosystems •Guidance for applying levels of protection to aquatic ecosystems.​​
Bis(dimethylthiocarbamyl)sulfide | Organic Sulfur Compounds | 97-74-5 | Freshwater | Unknown | 2000 |  |  |  |  | 10 | µg/L | [5 empty] | The reliability of the DGVs has been updated according to the classification in Warne et al. (2018). These DGVs and the information in the corresponding DGVs technical brief for this toxicant should be used in accordance with the detailed guidance provided on the Australian and New Zealand Guidelines for Fresh and Marine Water Quality website. | Bis(dimethylthiocarbamyl)sulfide | •Revised method for deriving Australian and New Zealand water quality guideline values for toxicants (Warne et al. 2018)​ •Guidance on using default guideline values for aquatic ecosystems •Guidance for applying levels of protection to aquatic ecosystems.​​
Bishphenol A | Miscellaneous industrial organic chemicals | 80-05-7 | Freshwater | Very High | 2023 | 0.78 | 6.8 | 18 | 52 |  | µg/L |  | Recommended for adoption for slightly-to-moderately disturbed ecosystems. |  |  |  | These DGVs and the information in the corresponding DGVs technical brief for this toxicant should be used in accordance with the detailed guidance provided on the Australian and New Zealand Guidelines for Fresh and Marine Water Quality website. | Bisphenol A | •Revised method for deriving Australian and New Zealand water quality guideline values for toxicants (Warne et al. 2018)​ •Guidance on using default guideline values for aquatic ecosystems •Guidance for applying levels of protection to aquatic ecosystems.​​
Bishphenol A | Miscellaneous industrial organic chemicals | 80-05-7 | Marine Water | Low | 2023 | 0.04 | 0.63 | 2.2 | 8 |  | µg/L | [5 empty] | Low reliability guideline values are typically not adequate to assess water quality, but can be used as interim values until more reliable values are derived. If used as interim values, they should always be used in conjunction with other lines of evidence. See Application of default guideline values for more information. Some of the DGVs may be below current analytical limits of reporting for BPA. However, the available toxicity data indicate that toxic effects can occur below the current limits of reporting. See Accounting for local conditions for guidance on what to do if DGVs are below analytical detection limits. Comparison of the DGVs with the available toxicity data indicated that the 95%, 90% and 80% species protection DGVs may not adequately protect some species. If there are concerns that the DGV for a specific ecosystem condition and associated level of protection may not offer sufficient protection for key species in the water body of interest, a conservative application of the DGVs may be warranted. For example, the 99% species protection DGV for BPA could be applied to a slightly-to-moderately disturbed ecosystem. These DGVs and the information in the corresponding DGVs technical brief for this toxicant should be used in accordance with the detailed guidance provided on the Australian and New Zealand Guidelines for Fresh and Marine Water Quality website. | Bisphenol A | •Revised method for deriving Australian and New Zealand water quality guideline values for toxicants (Warne et al. 2018)​ •Guidance on using default guideline values for aquatic ecosystems •Guidance for applying levels of protection to aquatic ecosystems.​​
Boron | Metals and Metalloids | 7440-42-8 | Freshwater | Very High | 2021 | 340 | 940 | 1500 | 2500 |  | µg/L |  | Recommended for adoption in the assessment of slightly-to-moderately disturbed ecosystems. |  |  |  | The DGVs apply to dissolved boron and are based on data from toxicity tests conducted for a pH range of 6.8–10 and hardness range of 9.3–250 mg CaCO3/L. They supersede the ANZECC/ARMCANZ (2000) trigger values for boron in freshwater. These DGVs and the information in the corresponding DGVs technical brief for this toxicant should be used in accordance with the detailed guidance provided on the Australian and New Zealand Guidelines for Fresh and Marine Water Quality website. | Boron | •Revised method for deriving Australian and New Zealand water quality guideline values for toxicants (Warne et al. 2018)​ •Guidance on using default guideline values for aquatic ecosystems •Guidance for applying levels of protection to aquatic ecosystems.​​
BP 1100X | Oil Spill Dispersants | 39403-84-4 | Marine Water | Unknown | 2000 |  |  |  |  | 25 | µg/L | [5 empty] | The reliability of the DGVs has been updated according to the classification in Warne et al. (2018). These DGVs and the information in the corresponding DGVs technical brief for this toxicant should be used in accordance with the detailed guidance provided on the Australian and New Zealand Guidelines for Fresh and Marine Water Quality website. | BP 1100X | •Revised method for deriving Australian and New Zealand water quality guideline values for toxicants (Warne et al. 2018)​ •Guidance on using default guideline values for aquatic ecosystems •Guidance for applying levels of protection to aquatic ecosystems.​​
BP 1100X | Oil Spill Dispersants | 39403-84-4 | Freshwater | Unknown | 2000 | [5 empty] | µg/L |  |  |  |  | There were insufficient freshwater toxicity data to derive a reliable guideline value for BP 1100 X. However, the marine DGV (unknown reliability) could be used with caution for freshwaters, as an unknown reliability value. | These DGVs and the information in the corresponding DGVs technical brief for this toxicant should be used in accordance with the detailed guidance provided on the Australian and New Zealand Guidelines for Fresh and Marine Water Quality website. | BP 1100X | •Revised method for deriving Australian and New Zealand water quality guideline values for toxicants (Warne et al. 2018)​ •Guidance on using default guideline values for aquatic ecosystems •Guidance for applying levels of protection to aquatic ecosystems.​​
Cadmium | Metals and Metalloids | 7440-43-9 | Freshwater | Very High | 2000 | 0.06 | 0.2 | 0.4 | 0.8 |  | µg/L |  | Recommended for application for slightly to moderately disturbed ecosystems. |  | DGV may not protect key test species from chronic toxicity (this refers to experimental chronic values or geometric mean for species). Check the resources listed in Read the detail, below, for spread of data and its significance. |  | Adjust DGVs for site-specific hardness using the hardness-dependent algorithm in Warne et al. (2018). The reliability of the DGVs has been updated according to the classification in Warne et al. (2018). These DGVs and the information in the corresponding DGVs technical brief for this toxicant should be used in accordance with the detailed guidance provided on the Australian and New Zealand Guidelines for Fresh and Marine Water Quality website. | Cadmium | •Revised method for deriving Australian and New Zealand water quality guideline values for toxicants (Warne et al. 2018)​ •Guidance on using default guideline values for aquatic ecosystems •Guidance for applying levels of protection to aquatic ecosystems.​​
Cadmium | Metals and Metalloids | 7440-43-9 | Marine Water | Very High | 2000 | 0.7 | 5.5 | 14 | 36 |  | µg/L | To account for the bioaccumulating nature of this toxicant, it is recommended that the 99% species protection level DGV is used for slightly to moderately disturbed systems. Also see General comments. | DGV may not protect key test species from chronic toxicity (this refers to experimental chronic values or geometric mean for species). Check the resources listed in Read the detail, below, for spread of data and its significance. | DGV may not protect key test species from chronic toxicity (this refers to experimental chronic values or geometric mean for species). Check the resources listed in Read the detail, below, for spread of data and its significance. | DGV may not protect key test species from acute (and chronic) toxicity. Check the resources listed in Read the detail, below, for spread of data and its significance. |  | Bioaccumulation and secondary poisoning effects should be considered for this toxicant. To account for the bioaccumulating nature of this toxicant, it is recommended to apply the species protection level DGV one level above that which would normally be applied (e.g. if 95% level of species protection would normally be applied, then the 99% DGV should be used). Refer to Warne et al. (2018) and the bioaccumulation section in Accounting for local conditions, for details. The reliability of the DGVs has been updated according to the classification in Warne et al. (2018). These DGVs and the information in the corresponding DGVs technical brief for this toxicant should be used in accordance with the detailed guidance provided on the Australian and New Zealand Guidelines for Fresh and Marine Water Quality website. | Cadmium | •Revised method for deriving Australian and New Zealand water quality guideline values for toxicants (Warne et al. 2018)​ •Guidance for dealing with bioaccumulation •Guidance on using default guideline values for aquatic ecosystems •Guidance for applying levels of protection to aquatic ecosystems.​​
Carbofuran | Carbamate & other Pesticides | 1563-66-2 | Marine Water | Unknown | 2000 | [5 empty] | µg/L |  |  |  |  | There were insufficient marine toxicity data to derive a reliable guideline value for carbofuran. However, the freshwater DGV (moderate reliability) could be used with caution for marine waters, as an unknown reliability value. | These DGVs and the information in the corresponding DGVs technical brief for this toxicant should be used in accordance with the detailed guidance provided on the Australian and New Zealand Guidelines for Fresh and Marine Water Quality website. | Carbofuran | •Revised method for deriving Australian and New Zealand water quality guideline values for toxicants (Warne et al. 2018)​ •Guidance on using default guideline values for aquatic ecosystems •Guidance for applying levels of protection to aquatic ecosystems.​​
Carbofuran | Carbamate & other Pesticides | 1563-66-2 | Freshwater | Moderate | 2000 | 0.06 | 1.2 | 4 | 15 |  | µg/L | Recommended for application for slightly to moderately disturbed ecosystems (to protect key species from acute and chronic toxicity). | DGV may not protect key test species from acute (and chronic) toxicity. Check toxicant DGV technical brief for spread of data and its significance. | DGV may not protect key test species from acute (and chronic) toxicity. Check the resources listed in Read the detail, below, for spread of data and its significance. | DGV may not protect key test species from acute (and chronic) toxicity. Check the resources listed in Read the detail, below, for spread of data and its significance. |  | The reliability of the DGVs has been updated according to the classification in Warne et al. (2018). These DGVs and the information in the corresponding DGVs technical brief for this toxicant should be used in accordance with the detailed guidance provided on the Australian and New Zealand Guidelines for Fresh and Marine Water Quality website. | Carbofuran | •Revised method for deriving Australian and New Zealand water quality guideline values for toxicants (Warne et al. 2018)​ •Guidance on using default guideline values for aquatic ecosystems •Guidance for applying levels of protection to aquatic ecosystems.​​
Carbon disulfide | Organic Sulfur Compounds | 75-15-0 | Marine Water | Unknown | 2000 | [5 empty] | µg/L |  |  |  |  | There were insufficient marine toxicity data to derive a reliable guideline value for carbon disulfide. However, the freshwater DGV (unknown reliability) could be used with caution for marine waters, as an unknown reliability value. | These DGVs and the information in the corresponding DGVs technical brief for this toxicant should be used in accordance with the detailed guidance provided on the Australian and New Zealand Guidelines for Fresh and Marine Water Quality website. | Carbon disulfide | •Revised method for deriving Australian and New Zealand water quality guideline values for toxicants (Warne et al. 2018)​ •Guidance on using default guideline values for aquatic ecosystems •Guidance for applying levels of protection to aquatic ecosystems.​​
Carbon disulfide | Organic Sulfur Compounds | 75-15-0 | Freshwater | Unknown | 2000 |  |  |  |  | 20 | µg/L | [5 empty] | The reliability of the DGVs has been updated according to the classification in Warne et al. (2018). These DGVs and the information in the corresponding DGVs technical brief for this toxicant should be used in accordance with the detailed guidance provided on the Australian and New Zealand Guidelines for Fresh and Marine Water Quality website. | Carbon disulfide | •Revised method for deriving Australian and New Zealand water quality guideline values for toxicants (Warne et al. 2018)​ •Guidance on using default guideline values for aquatic ecosystems •Guidance for applying levels of protection to aquatic ecosystems.​​
Carbon tetrachloride | Chloromethanes | 56-23-5 | Freshwater | Unknown | 2000 | 150 | 240 | 320 | 460 |  | µg/L |  | Recommended for application for slightly to moderately disturbed ecosystems. |  |  |  | Quantitative Structure Activity Relationship data were used to derive the DGVs (see ANZECC/ARMCANZ 2000, Section 8.3.4.4, for details of the approach). The reliability of the DGVs has been updated according to the classification in Warne et al. (2018). These DGVs and the information in the corresponding DGVs technical brief for this toxicant should be used in accordance with the detailed guidance provided on the Australian and New Zealand Guidelines for Fresh and Marine Water Quality website. | Carbon tetrachloride | •Revised method for deriving Australian and New Zealand water quality guideline values for toxicants (Warne et al. 2018)​ •Guidance on using default guideline values for aquatic ecosystems •Guidance for applying levels of protection to aquatic ecosystems.​​
Carbon tetrachloride | Chloromethanes | 56-23-5 | Marine Water | Unknown | 2000 | 150 | 240 | 320 | 460 |  | µg/L |  | Recommended for application for slightly to moderately disturbed ecosystems. |  |  |  | Quantitative Structure Activity Relationship data were used to derive the DGVs (see ANZECC/ARMCANZ 2000, Section 8.3.4.4, for details of the approach). The reliability of the DGVs has been updated according to the classification in Warne etal. (2018). These DGVs and the information in the corresponding DGVs technical brief for this toxicant should be used in accordance with the detailed guidance provided on the Australian and New Zealand Guidelines for Fresh and Marine Water Quality website. | Carbon tetrachloride | •Revised method for deriving Australian and New Zealand water quality guideline values for toxicants (Warne et al. 2018)​ •Guidance on using default guideline values for aquatic ecosystems •Guidance for applying levels of protection to aquatic ecosystems.​​
Chlordane | Organochlorine Pesticides | 57-74-9 | Marine Water | Unknown | 2000 |  |  |  |  | 0.001 | µg/L | [5 empty] | Bioaccumulation and secondary poisoning effects should be considered for this toxicant. Refer to Warne et al. (2018) and the bioaccumulation section in Accounting for local conditions. The reliability of the DGVs has been updated according to the classification in Warne et al. (2017). These DGVs and the information in the corresponding DGVs technical brief for this toxicant should be used in accordance with the detailed guidance provided on the Australian and New Zealand Guidelines for Fresh and Marine Water Quality website. | Chlordane | •Revised method for deriving Australian and New Zealand water quality guideline values for toxicants (Warne et al. 2018)​ •Guidance for dealing with bioaccumulation •Guidance on using default guideline values for aquatic ecosystems •Guidance for applying levels of protection to aquatic ecosystems.
Chlordane | Organochlorine Pesticides | 12789-03-6 | Freshwater | Moderate | 2000 | 0.03 | 0.08 | 0.14 | 0.27 |  | µg/L | To account for the bioaccumulating nature of this toxicant, it is recommended that the 99% species protection level DGV is used for slightly to moderately disturbed systems. Also see General comments. |  |  | DGV may not protect key test species from chronic toxicity (this refers to experimental chronic values or geometric mean for species). Check the resources listed in Read the detail, below, for spread of data and its significance. |  | Bioaccumulation and secondary poisoning effects should be considered for this toxicant. To account for the bioaccumulating nature of this toxicant, it is recommended to apply the species protection level DGV one level above that which would normally be applied (e.g. if 95% level of species protection would normally be applied, then the 99% DGV should be used). Refer to Warne et al. (2018) and the bioaccumulation section in Accounting for local conditions, for details.The reliability of the DGVs has been updated according to the classification in Warne et al. (2018). These DGVs and the information in the corresponding DGVs technical brief for this toxicant should be used in accordance with the detailed guidance provided on the Australian and New Zealand Guidelines for Fresh and Marine Water Quality website. | Chlordane | •Revised method for deriving Australian and New Zealand water quality guideline values for toxicants (Warne et al. 2018)​ •Guidance for dealing with bioaccumulation •Guidance on using default guideline values for aquatic ecosystems •Guidance for applying levels of protection to aquatic ecosystems.​​
Chlorine | Non-metallic Inorganics | 7782-50-5 | Freshwater | Moderate | 2000 | 0.4 | 3 | 6 | 13 |  | µg/L |  | Recommended for application for slightly to moderately disturbed ecosystems. | DGV may not protect key test species from acute (and chronic) toxicity. Check the resources listed in Read the detail, below, for spread of data and its significance. | DGV may not protect key test species from acute (and chronic) toxicity. Check the resources listed in Read the detail, below, for spread of data and its significance. |  | Chlorine as total chlorine, measured as [Cl]. The reliability of the DGVs has been updated according to the classification in Warne et al. (2018). These DGVs and the information in the corresponding DGVs technical brief for this toxicant should be used in accordance with the detailed guidance provided on the Australian and New Zealand Guidelines for Fresh and Marine Water Quality website. | Chlorine | •Revised method for deriving Australian and New Zealand water quality guideline values for toxicants (Warne et al. 2018)​ •Guidance on using default guideline values for aquatic ecosystems •Guidance for applying levels of protection to aquatic ecosystems.​​
Chloroethylene | Chlorinated Alkenes | 75-01-4 | Freshwater | Unknown | 2000 | 70 | 100 | 140 | 200 |  | µg/L |  | Recommended for application for slightly to moderately disturbed ecosystems. |  |  |  | Quantitative Structure Activity Relationship data were used to derive the DGVs (see ANZECC/ARMCANZ 2000, Section 8.3.4.4, for details of the approach). The reliability of the DGVs has been updated according to the classification in Warne et al. (2018). These DGVs and the information in the corresponding DGVs technical brief for this toxicant should be used in accordance with the detailed guidance provided on the Australian and New Zealand Guidelines for Fresh and Marine Water Quality website. | Chloroethylene | •Revised method for deriving Australian and New Zealand water quality guideline values for toxicants (Warne et al. 2018)​ •Guidance on using default guideline values for aquatic ecosystems •Guidance for applying levels of protection to aquatic ecosystems.​​
Chloroethylene | Chlorinated Alkenes | 75-01-4 | Marine Water | Unknown | 2000 | 70 | 100 | 140 | 200 |  | µg/L |  | Recommended for application for slightly to moderately disturbed ecosystems. |  |  |  | Quantitative Structure Activity Relationship data were used to derive the DGVs (see ANZECC/ARMCANZ 2000, Section 8.3.4.4, for details of the approach). The reliability of the DGVs has been updated according to the classification in Warne et al. (2018). These DGVs and the information in the corresponding DGVs technical brief for this toxicant should be used in accordance with the detailed guidance provided on the Australian and New Zealand Guidelines for Fresh and Marine Water Quality website. | Chloroethylene | •Revised method for deriving Australian and New Zealand water quality guideline values for toxicants (Warne et al. 2018)​ •Guidance on using default guideline values for aquatic ecosystems •Guidance for applying levels of protection to aquatic ecosystems.​​
Chloroform | Chloromethanes | 67-66-3 | Freshwater | Unknown | 2000 | 370 | 770 | 1100 | 1900 |  | µg/L | Recommended for application for slightly to moderately disturbed ecosystems (to protect key species from chronic toxicity - see Technical Brief for details). |  |  |  |  | Quantitative Structure Activity Relationship data were used to derive the DGVs (see ANZECC/ARMCANZ 2000, Section 8.3.4.4, for details of the approach). The reliability of the DGVs has been updated according to the classification in Warne et al. (2018). These DGVs and the information in the corresponding DGVs technical brief for this toxicant should be used in accordance with the detailed guidance provided on the Australian and New Zealand Guidelines for Fresh and Marine Water Quality website. | Chloroform | •Revised method for deriving Australian and New Zealand water quality guideline values for toxicants (Warne et al. 2018)​ •Guidance on using default guideline values for aquatic ecosystems •Guidance for applying levels of protection to aquatic ecosystems.​​
Chloroform | Chloromethanes | 67-66-3 | Marine Water | Unknown | 2000 | 370 | 770 | 1100 | 1900 |  | µg/L | Recommended for application for slightly to moderately disturbed ecosystems (to protect key species from chronic toxicity). See Technical Brief and Read the detail, below, for details. | DGV may not protect key test species from chronic toxicity. Check toxicant DGV technical brief and Read the detail, below, for spread of data and its significance. | DGV may not protect key test species from chronic toxicity. Check toxicant DGV technical brief and Read the detail, below, for spread of data and its significance. | DGV may not protect key test species from chronic toxicity. Check toxicant DGV technical brief and Read the detail, below, for spread of data and its significance. |  | Quantitative Structure Activity Relationship data were used to derive the DGVs (see ANZECC/ARMCANZ 2000, Section 8.3.4.4, for details of the approach). The reliability of the DGVs has been updated according to the classification in Warne et al. (2018). These DGVs and the information in the corresponding DGVs technical brief for this toxicant should be used in accordance with the detailed guidance provided on the Australian and New Zealand Guidelines for Fresh and Marine Water Quality website. | Chloroform | •Revised method for deriving Australian and New Zealand water quality guideline values for toxicants (Warne et al. 2018)​ •Guidance on using default guideline values for aquatic ecosystems •Guidance for applying levels of protection to aquatic ecosystems.​​
Chlorpyrifos | Organophosphorus Pesticides | 2921-88-2 | Marine Water | Low | 2000 | 0.0005 | 0.009 | 0.04 | 0.3 |  | µg/L |  | Recommended for application for slightly to moderately disturbed ecosystems. Although bioaccumulation may be an issue, rapid depuration of chlorpyrifos represents a mitigating factor, and the 95% species protection DGV should provide sufficient protection for slightly-moderately disturbed systems. If local data suggest that bioaccumulation is an issue at the specific site, the 99% protection level may be more appropriate. | DGV may not protect key test species from acute (and chronic) toxicity. Check the resources listed in Read the detail, below, for spread of data and its significance. | DGV may not protect key test species from acute (and chronic) toxicity. Check the resources listed in Read the detail, below, for spread of data and its significance. |  | Bioaccumulation and secondary poisoning effects should be considered for this toxicant (Warne et al., 2018), but also see the specific comments. The reliability of the DGVs has been updated according to the classification in Warne et al. (2018). These DGVs and the information in the corresponding DGVs technical brief for this toxicant should be used in accordance with the detailed guidance provided on the Australian and New Zealand Guidelines for Fresh and Marine Water Quality website. | Chlorpyrifos | •Revised method for deriving Australian and New Zealand water quality guideline values for toxicants (Warne et al. 2018)​ •Guidance for dealing with bioaccumulation •Guidance on using default guideline values for aquatic ecosystems •Guidance for applying levels of protection to aquatic ecosystems.​​
Chlorpyrifos | Organophosphorus Pesticides | 2921-88-2 | Freshwater | Moderate | 2000 | 4e-05 | 0.01 | 0.11 | 1.2 |  | µg/L |  | Recommended for application for slightly to moderately disturbed ecosystems. Although bioaccumulation may be an issue, rapid depuration of chlorpyrifos represents a mitigating factor, and the 95% species protection DGV should provide sufficient protection for slightly-moderately disturbed systems. If local data suggest that bioaccumulation is an issue at the specific site, the 99% protection level may be more appropriate. | DGV may not protect key test species from acute (and chronic) toxicity. Check the resources listed in Read the detail, below, for spread of data and its significance. | DGV may not protect key test species from acute (and chronic) toxicity. Check the resources listed in Read the detail, below, for spread of data and its significance. |  | Bioaccumulation and secondary poisoning effects should be considered for this toxicant (Warne et al., 2018), but also see the Specific Comments. The reliability of the DGVs has been updated according to the classification in Warne et al. (2018). .These DGVs and the information in the corresponding DGVs technical brief for this toxicant should be used in accordance with the detailed guidance provided on the Australian and New Zealand Guidelines for Fresh and Marine Water Quality website. | Chlorpyrifos | •Revised method for deriving Australian and New Zealand water quality guideline values for toxicants (Warne et al. 2018)​ •Guidance for dealing with bioaccumulation •Guidance on using default guideline values for aquatic ecosystems •Guidance for applying levels of protection to aquatic ecosystems.​​
Chromium (CrIII) | Metals and Metalloids | 7440-47-3 | Freshwater | Unknown | 2000 |  |  |  |  | 3.3 | µg/L | [5 empty] | Adjust DGVs for site-specific hardness using the hardness-dependent algorithm in Warne et al. (2018). The reliability of the DGVs has been updated according to the classification in Warne et al. (2018). These DGVs and the information in the corresponding DGVs technical brief for this toxicant should be used in accordance with the detailed guidance provided on the Australian and New Zealand Guidelines for Fresh and Marine Water Quality website. | Chromium (CrIII) | •Revised method for deriving Australian and New Zealand water quality guideline values for toxicants (Warne et al. 2018)​ •Guidance on using default guideline values for aquatic ecosystems •Guidance for applying levels of protection to aquatic ecosystems.​​
Chromium (CrIII) | Metals and Metalloids | 7440-47-3 | Marine Water | Low | 2000 | 7.7 | 27 | 49 | 91 |  | µg/L |  | Recommended for application for slightly to moderately disturbed ecosystems. |  |  |  | The reliability of the DGVs has been updated according to the classification in Warne et al. (2018). These DGVs and the information in the corresponding DGVs technical brief for this toxicant should be used in accordance with the detailed guidance provided on the Australian and New Zealand Guidelines for Fresh and Marine Water Quality website. | Chromium (CrIII) | •Revised method for deriving Australian and New Zealand water quality guideline values for toxicants (Warne et al. 2018)​ •Guidance on using default guideline values for aquatic ecosystems •Guidance for applying levels of protection to aquatic ecosystems.​​
Chromium (CrVI) | Metals and Metalloids | 7440-47-3 | Freshwater | Very High | 2000 | 0.01 | 1 | 6 | 40 |  | µg/L |  | ​Recommended for application for slightly to moderately disturbed ecosystems. However, the DGV may not protect key test species from chronic toxicity (this refers to experimental chronic values or geometric mean for species). Check toxicant DGV technical brief for spread of data and its significance. | DGV may not protect key test species from acute (and chronic) toxicity. Check the resources listed in Read the detail, below, for spread of data and its significance. | DGV may not protect key test species from acute (and chronic) toxicity. Check the resources listed in Read the detail, below, for spread of data and its significance. |  | The reliability of the DGVs has been updated according to the classification in Warne et al. (2018). These DGVs and the information in the corresponding DGVs technical brief for this toxicant should be used in accordance with the detailed guidance provided on the Australian and New Zealand Guidelines for Fresh and Marine Water Quality website. | Chromium (CrVI) | •Revised method for deriving Australian and New Zealand water quality guideline values for toxicants (Warne et al. 2018)​ •Guidance on using default guideline values for aquatic ecosystems •Guidance for applying levels of protection to aquatic ecosystems.​​
Chromium (CrVI) | Metals and Metalloids | 7440-47-3 | Marine Water | Very High | 2000 | 0.14 | 4.4 | 20 | 85 |  | µg/L |  | Recommended for application for slightly to moderately disturbed ecosystems. | DGV may not protect key test species from chronic toxicity (this refers to experimental chronic values or geometric mean for species). Check the resources listed in Read the detail, below, for spread of data and its significance. | DGV may not protect key test species from chronic toxicity (this refers to experimental chronic values or geometric mean for species). Check the resources listed in Read the detail, below, for spread of data and its significance. |  | The reliability of the DGVs has been updated according to the classification in Warne et al. (2018). These DGVs and the information in the corresponding DGVs technical brief for this toxicant should be used in accordance with the detailed guidance provided on the Australian and New Zealand Guidelines for Fresh and Marine Water Quality website. | Chromium (CrVI) | •Revised method for deriving Australian and New Zealand water quality guideline values for toxicants (Warne et al. 2018)​ •Guidance on using default guideline values for aquatic ecosystems •Guidance for applying levels of protection to aquatic ecosystems.​​
Cobalt | Metals and Metalloids | 7440-48-4 | Freshwater | Unknown | 2000 |  |  |  |  | 1.4 | µg/L | [5 empty] | The reliability of the DGVs has been updated according to the classification in Warne et al. (2018). These DGVs and the information in the corresponding DGVs technical brief for this toxicant should be used in accordance with the detailed guidance provided on the Australian and New Zealand Guidelines for Fresh and Marine Water Quality website. | Cobalt | •Revised method for deriving Australian and New Zealand water quality guideline values for toxicants (Warne et al. 2018)​ •Guidance on using default guideline values for aquatic ecosystems •Guidance for applying levels of protection to aquatic ecosystems.​​
Cobalt | Metals and Metalloids | 7440-48-4 | Marine Water | High | 2000 | 0.005 | 1 | 14 | 150 |  | µg/L |  | Recommended for application for slightly to moderately disturbed ecosystems. |  | DGV may not protect key test species from chronic toxicity (this refers to experimental chronic values or geometric mean for species). Check the resources listed in Read the detail, below, for spread of data and its significance. |  | The reliability of the DGVs has been updated according to the classification in Warne et al. (2018). These DGVs and the information in the corresponding DGVs technical brief for this toxicant should be used in accordance with the detailed guidance provided on the Australian and New Zealand Guidelines for Fresh and Marine Water Quality website. | Cobalt | •Revised method for deriving Australian and New Zealand water quality guideline values for toxicants (Warne et al. 2018)​ •Guidance on using default guideline values for aquatic ecosystems •Guidance for applying levels of protection to aquatic ecosystems.​​
Copper | Metals and Metalloids | 7440-50-8 | Freshwater | Very High | 2000 | 1 | 1.4 | 1.8 | 2.5 |  | µg/L |  | Recommended for application for slightly to moderately disturbed ecosystems. | DGV may not protect key test species from chronic toxicity (this refers to experimental chronic values or geometric mean for species). Check the resources listed in Read the detail, below, for spread of data and its significance. | DGV may not protect key test species from chronic toxicity (this refers to experimental chronic values or geometric mean for species). Check the resources listed in Read the detail, below, for spread of data and its significance. |  | The copper DGVs should not be adjusted for water hardness (see Warne et al. 2018). The reliability of the DGVs has been updated according to the classification in Warne et al. (2018). These DGVs and the information in the corresponding DGVs technical brief for this toxicant should be used in accordance with the detailed guidance provided on the Australian and New Zealand Guidelines for Fresh and Marine Water Quality website. | Copper | •Revised method for deriving Australian and New Zealand water quality guideline values for toxicants (Warne et al. 2018)​ •Guidance on using default guideline values for aquatic ecosystems •Guidance for applying levels of protection to aquatic ecosystems.​​
Copper | Metals and Metalloids | 7440-50-8 | Marine Water | Very High | 2000 | 0.3 | 1.3 | 3 | 8 |  | µg/L |  | Recommended for application for slightly to moderately disturbed ecosystems. | DGV may not protect key test species from chronic toxicity (this refers to experimental chronic values or geometric mean for species). Check the resources listed in Read the detail, below, for spread of data and its significance. | DGV may not protect key test species from acute (and chronic) toxicity. Check the resources listed in Read the detail, below, for spread of data and its significance. |  | The reliability of the DGVs has been updated according to the classification in Warne et al. (2018). These DGVs and the information in the corresponding DGVs technical brief for this toxicant should be used in accordance with the detailed guidance provided on the Australian and New Zealand Guidelines for Fresh and Marine Water Quality website. | Copper | •Revised method for deriving Australian and New Zealand water quality guideline values for toxicants (Warne et al. 2018)​ •Guidance on using default guideline values for aquatic ecosystems •Guidance for applying levels of protection to aquatic ecosystems.​​
Corexit 7664 | Oil Spill Dispersants | 12774-30-0 | Marine Water | Unknown | 2000 |  |  |  |  | 1 | µg/L | [5 empty] | The reliability of the DGVs has been updated according to the classification in Warne et al. (2018). These DGVs and the information in the corresponding DGVs technical brief for this toxicant should be used in accordance with the detailed guidance provided on the Australian and New Zealand Guidelines for Fresh and Marine Water Quality website. | Corexit 7664 | •Revised method for deriving Australian and New Zealand water quality guideline values for toxicants (Warne et al. 2018)​ •Guidance on using default guideline values for aquatic ecosystems •Guidance for applying levels of protection to aquatic ecosystems.​​
Corexit 9527 | Oil Spill Dispersants | 60617-06-03 | Marine Water | Moderate | 2000 | 230 | 1100 | 2200 | 4400 |  | µg/L |  | Recommended for application for slightly to moderately disturbed ecosystems. |  | DGV may not protect key test species from acute (and chronic) toxicity. Check the resources listed in Read the detail, below, for spread of data and its significance. |  | The reliability of the DGVs has been updated according to the classification in Warne et al. (2018). These DGVs and the information in the corresponding DGVs technical brief for this toxicant should be used in accordance with the detailed guidance provided on the Australian and New Zealand Guidelines for Fresh and Marine Water Quality website. | Corexit 9527 | •Revised method for deriving Australian and New Zealand water quality guideline values for toxicants (Warne et al. 2018)​ •Guidance on using default guideline values for aquatic ecosystems •Guidance for applying levels of protection to aquatic ecosystems.​​
Corexit 9527 | Oil Spill Dispersants | 60617-06-03 | Freshwater | Unknown | 2000 | [5 empty] | µg/L |  |  |  |  | There were insufficient freshwater toxicity data to derive a reliable guideline value for Corexit 9527. However, the marine DGV (moderate reliability) could be used with caution for freshwaters, as an unknown reliability value. | These DGVs and the information in the corresponding DGVs technical brief for this toxicant should be used in accordance with the detailed guidance provided on the Australian and New Zealand Guidelines for Fresh and Marine Water Quality website. | Corexit 9527 | •Revised method for deriving Australian and New Zealand water quality guideline values for toxicants (Warne et al. 2018)​ •Guidance on using default guideline values for aquatic ecosystems •Guidance for applying levels of protection to aquatic ecosystems.​​
Corexit 9550 | Oil Spill Dispersants | 101550-82-7 | Marine Water | Unknown | 2000 |  |  |  |  | 140 | µg/L | [5 empty] | The reliability of the DGVs has been updated according to the classification in Warne et al. (2018). These DGVs and the information in the corresponding DGVs technical brief for this toxicant should be used in accordance with the detailed guidance provided on the Australian and New Zealand Guidelines for Fresh and Marine Water Quality website. | Corexit 9550 | •Revised method for deriving Australian and New Zealand water quality guideline values for toxicants (Warne et al. 2018)​ •Guidance on using default guideline values for aquatic ecosystems •Guidance for applying levels of protection to aquatic ecosystems.​​
Corexit 9550 | Oil Spill Dispersants | 101550-82-7 | Freshwater | Unknown | 2000 |  |  |  |  | 140 | µg/L | [5 empty] | The reliability of the DGVs has been updated according to the classification in Warne et al. (2018). These DGVs and the information in the corresponding DGVs technical brief for this toxicant should be used in accordance with the detailed guidance provided on the Australian and New Zealand Guidelines for Fresh and Marine Water Quality website. | Corexit 9550 | •Revised method for deriving Australian and New Zealand water quality guideline values for toxicants (Warne et al. 2018)​ •Guidance on using default guideline values for aquatic ecosystems •Guidance for applying levels of protection to aquatic ecosystems.​​
Cumene (isopropylbenzene) | Aromatic Hydrocarbons | 98-82-8 | Freshwater | Unknown | 2000 | 20 | 30 | 40 | 70 |  | µg/L |  | Recommended for application for slightly to moderately disturbed ecosystems. |  |  |  | Quantitative Structure Activity Relationship data were used to derive the DGVs (see ANZECC/ARMCANZ 2000, Section 8.3.4.4, for details of the approach). The reliability of the DGVs has been updated according to the classification in Warne et al. (2017). These DGVs and the information in the corresponding DGVs technical brief for this toxicant should be used in accordance with the detailed guidance provided on the Australian and New Zealand Guidelines for Fresh and Marine Water Quality website. | Cumene (isopropylbenzene) | •Revised method for deriving Australian and New Zealand water quality guideline values for toxicants (Warne et al. 2018)​ •Guidance on using default guideline values for aquatic ecosystems •Guidance for applying levels of protection to aquatic ecosystems.​​
Cumene (isopropylbenzene) | Aromatic Hydrocarbons | 98-82-8 | Marine Water | Unknown | 2000 | 20 | 30 | 40 | 70 |  | µg/L |  | Recommended for application for slightly to moderately disturbed ecosystems. |  |  |  | Quantitative Structure Activity Relationship data were used to derive the DGVs (see ANZECC/ARMCANZ 2000, Section 8.3.4.4, for details of the approach).The reliability of the DGVs has been updated according to the classification in Warne et al. (2018). These DGVs and the information in the corresponding DGVs technical brief for this toxicant should be used in accordance with the detailed guidance provided on the Australian and New Zealand Guidelines for Fresh and Marine Water Quality website. | Cumene (isopropylbenzene) | •Revised method for deriving Australian and New Zealand water quality guideline values for toxicants (Warne et al. 2018)​ •Guidance on using default guideline values for aquatic ecosystems •Guidance for applying levels of protection to aquatic ecosystems.​​
Cyanide | Non-metallic Inorganics | 57-12-5 | Freshwater | Moderate | 2000 | 4 | 7 | 11 | 18 |  | µg/L |  | Recommended for application for slightly to moderately disturbed ecosystems. |  |  |  | Cyanide as un-ionised HCN, measured as [CN]. The reliability of the DGVs has been updated according to the classification in Warne et al. (2018). These DGVs and the information in the corresponding DGVs technical brief for this toxicant should be used in accordance with the detailed guidance provided on the Australian and New Zealand Guidelines for Fresh and Marine Water Quality website. | Cyanide | •Revised method for deriving Australian and New Zealand water quality guideline values for toxicants (Warne et al. 2018)​ •Guidance on using default guideline values for aquatic ecosystems •Guidance for applying levels of protection to aquatic ecosystems.​​
Cyanide | Non-metallic Inorganics | 57-12-5 | Marine Water | Very Low | 2000 | 2 | 4 | 7 | 14 |  | µg/L |  | Recommended for application for slightly to moderately disturbed ecosystems. |  |  |  | Cyanide as un-ionised HCN, measured as [CN]. The reliability of the DGVs has been updated according to the classification in Warne et al. (2018). These DGVs and the information in the corresponding DGVs technical brief for this toxicant should be used in accordance with the detailed guidance provided on the Australian and New Zealand Guidelines for Fresh and Marine Water Quality website. | Cyanide | •Revised method for deriving Australian and New Zealand water quality guideline values for toxicants (Warne et al. 2018)​ •Guidance on using default guideline values for aquatic ecosystems •Guidance for applying levels of protection to aquatic ecosystems.​​
DDT | Organochlorine Pesticides | 50-29-3 | Marine Water | Unknown | 2000 |  |  |  |  | 0.0004 | µg/L | [5 empty] | Bioaccumulation and secondary poisoning effects should be considered for this toxicant. Refer to Warne et al. (2018) and the bioaccumulation section in Accounting for local conditions, for details.The reliability of the DGVs has been updated according to the classification in Warne et al. (2018). These DGVs and the information in the corresponding DGVs technical brief for this toxicant should be used in accordance with the detailed guidance provided on the Australian and New Zealand Guidelines for Fresh and Marine Water Quality website. | DDT | •Revised method for deriving Australian and New Zealand water quality guideline values for toxicants (Warne et al. 2018)​ •Guidance for dealing with bioaccumulation •Guidance on using default guideline values for aquatic ecosystems •Guidance for applying levels of protection to aquatic ecosystems.​​
DDT | Organochlorine Pesticides | 50-29-3 | Freshwater | Moderate | 2000 | 0.006 | 0.01 | 0.02 | 0.04 |  | µg/L | To account for the bioaccumulating nature of this toxicant, it is recommended that the 99% species protection level DGV is used for slightly to moderately disturbed systems. Also see General comments. |  |  |  |  | Bioaccumulation and secondary poisoning effects should be considered for this toxicant. To account for the bioaccumulating nature of this toxicant, it is recommended that the species protection level DGV one level above that which would normally be applied should be used (e.g. if 95% level of species protection would normally be applied, then the 99% DGV should be used). Refer to Warne et al. (2018) and the bioaccumulation section in Accounting for local conditions, for details. The reliability of the DGVs has been updated according to the classification in Warne et al. (2018). These DGVs and the information in the corresponding DGVs technical brief for this toxicant should be used in accordance with the detailed guidance provided on the Australian and New Zealand Guidelines for Fresh and Marine Water Quality website. | DDT | •Revised method for deriving Australian and New Zealand water quality guideline values for toxicants (Warne et al. 2018)​ •Guidance for dealing with bioaccumulation •Guidance on using default guideline values for aquatic ecosystems •Guidance for applying levels of protection to aquatic ecosystems.​​
Deltamethrin | Pyrethroids | 52918-63-5 | Marine Water | Unknown | 2000 | [5 empty] | µg/L |  |  |  |  | There were insufficient marine toxicity data to derive a reliable guideline value for deltamethrin. However, the freshwater DGV (unknown reliability) could be used with caution for marine waters, as an unknown reliability value. | These DGVs and the information in the corresponding DGVs technical brief for this toxicant should be used in accordance with the detailed guidance provided on the Australian and New Zealand Guidelines for Fresh and Marine Water Quality website. | Deltamethrin | •Revised method for deriving Australian and New Zealand water quality guideline values for toxicants (Warne et al. 2018)​ •Guidance on using default guideline values for aquatic ecosystems •Guidance for applying levels of protection to aquatic ecosystems.​​
Deltamethrin | Pyrethroids | 52918-63-5 | Freshwater | Unknown | 2000 |  |  |  |  | 0.0001 | µg/L | [5 empty] | The reliability of the DGVs has been updated according to the classification in Warne et al. (2018). These DGVs and the information in the corresponding DGVs technical brief for this toxicant should be used in accordance with the detailed guidance provided on the Australian and New Zealand Guidelines for Fresh and Marine Water Quality website. | Deltamethrin | •Revised method for deriving Australian and New Zealand water quality guideline values for toxicants (Warne et al. 2018)​ •Guidance on using default guideline values for aquatic ecosystems •Guidance for applying levels of protection to aquatic ecosystems.​​
Di(2-ethylhexyl)phthalate | Phthalates | 117-81-7 | Marine Water | Unknown | 2000 | [5 empty] | µg/L |  |  |  |  | There were insufficient marine toxicity data to derive a reliable guideline value for di(2-ethylhexyl)phthalate. However, the freshwater DGV (unknown reliability) could be used with caution for marine waters, as an unknown reliability value. | Bioaccumulation and secondary poisoning effects should be considered for this toxicant. Refer to Warne et al. (2018) and the bioaccumulation section in Accounting for local conditions, for details. These DGVs and the information in the corresponding DGVs technical brief for this toxicant should be used in accordance with the detailed guidance provided on the Australian and New Zealand Guidelines for Fresh and Marine Water Quality website. | Di(2-ethylhexyl)phthalate | •Revised method for deriving Australian and New Zealand water quality guideline values for toxicants (Warne et al. 2018)​ •Guidance for dealing with bioaccumulation •Guidance on using default guideline values for aquatic ecosystems •Guidance for applying levels of protection to aquatic ecosystems.​​
Di(2-ethylhexyl)phthalate | Phthalates | 117-81-7 | Freshwater | Unknown | 2000 |  |  |  |  | 1 | µg/L | [5 empty] | Bioaccumulation and secondary poisoning effects should be considered for this toxicant. Refer to Warne et al. (2018) and the bioaccumulation section in Accounting for local conditions, for details. The reliability of the DGVs has been updated according to the classification in Warne et al. (2018). These DGVs and the information in the corresponding DGVs technical brief for this toxicant should be used in accordance with the detailed guidance provided on the Australian and New Zealand Guidelines for Fresh and Marine Water Quality website. | Di(2-ethylhexyl)phthalate | •Revised method for deriving Australian and New Zealand water quality guideline values for toxicants (Warne et al. 2018)​ •Guidance for dealing with bioaccumulation •Guidance on using default guideline values for aquatic ecosystems •Guidance for applying levels of protection to aquatic ecosystems.​​
Diazinon | Organophosphorus Pesticides | 333-41-5 | Marine Water | Unknown | 2000 | [5 empty] | µg/L |  |  |  |  | There were insufficient marine toxicity data to derive a reliable guideline value for diazinon. However, the freshwater DGV (moderate reliability) could be used with caution for marine waters, as an unknown reliability value. | These DGVs and the information in the corresponding DGVs technical brief for this toxicant should be used in accordance with the detailed guidance provided on the Australian and New Zealand Guidelines for Fresh and Marine Water Quality website. | Diazinon | •Revised method for deriving Australian and New Zealand water quality guideline values for toxicants (Warne et al. 2018)​ •Guidance on using default guideline values for aquatic ecosystems •Guidance for applying levels of protection to aquatic ecosystems.​​
Diazinon | Organophosphorus Pesticides | 333-41-5 | Freshwater | Moderate | 2000 | 3e-05 | 0.01 | 0.2 | 2 |  | µg/L |  | Recommended for application for slightly to moderately disturbed ecosystems. | DGV may not protect key test species from acute (and chronic) toxicity. Check the resources listed in Read the detail, below for spread of data and its significance. | DGV may not protect key test species from acute (and chronic) toxicity. Check the resources listed in Read the detail, below, for spread of data and its significance. |  | The reliability of the DGVs has been updated according to the classification in Warne et al. (2018). These DGVs and the information in the corresponding DGVs technical brief for this toxicant should be used in accordance with the detailed guidance provided on the Australian and New Zealand Guidelines for Fresh and Marine Water Quality website. | Diazinon | •Revised method for deriving Australian and New Zealand water quality guideline values for toxicants (Warne et al. 2018)​ •Guidance on using default guideline values for aquatic ecosystems •Guidance for applying levels of protection to aquatic ecosystems.​​
Dibutylphthalate | Phthalates | 84-74-2 | Marine Water | Unknown | 2000 | [5 empty] | µg/L |  |  |  |  | There were insufficient marine toxicity data to derive a reliable guideline value for dibutylphthalate. However, the freshwater DGV (low reliability) could be used with caution for marine waters, as an unknown reliability value. | Bioaccumulation and secondary poisoning effects should be considered for this toxicant. refer to Warne et al. (2018) and the bioaccumulation section in Accounting for local conditions, for details. The reliability of the DGVs has been updated according to the classification in Warne et al. (2018). These DGVs and the information in the corresponding DGVs technical brief for this toxicant should be used in accordance with the detailed guidance provided on the Australian and New Zealand Guidelines for Fresh and Marine Water Quality website. | Dibutylphthalate | •Revised method for deriving Australian and New Zealand water quality guideline values for toxicants (Warne et al. 2018)​ •Guidance for dealing with bioaccumulation •Guidance on using default guideline values for aquatic ecosystems •Guidance for applying levels of protection to aquatic ecosystems.​​
Dibutylphthalate | Phthalates | 84-74-2 | Freshwater | Low | 2000 | 10 | 26 | 40 | 65 |  | µg/L | To account for the bioaccumulating nature of this toxicant, it is recommended that the 99% species protection level DGV is used for slightly to moderately disturbed systems. Also see General comments. |  |  |  |  | Bioaccumulation or secondary poisoning effects should be considered for this toxicant. To account for the bioaccumulating nature of this toxicant, it is recommended to apply the species protection level DGV one level above that which would normally be applied (e.g. if 95% level of species protection would normally be applied, then the 99% DGV should be used). Refer to Warne et al. (2018) and the bioaccumulation section in Accounting for local conditions, for details. The reliability of the DGVs has been updated according to the classification in Warne et al. (2018). These DGVs and the information in the corresponding DGVs technical brief for this toxicant should be used in accordance with the detailed guidance provided on the Australian and New Zealand Guidelines for Fresh and Marine Water Quality website. | Dibutylphthalate | •Revised method for deriving Australian and New Zealand water quality guideline values for toxicants (Warne et al. 2018)​ •Guidance for dealing with bioaccumulation •Guidance on using default guideline values for aquatic ecosystems •Guidance for applying levels of protection to aquatic ecosystems.​​
Dichloromethane | Chloromethanes | 75-09-2 | Freshwater | Unknown | 2000 | 3000 | 4000 | 5000 | 7000 |  | µg/L |  | Recommended for application for slightly to moderately disturbed ecosystems. |  |  |  | Quantitative Structure Activity Relationship data were used to derive the DGVs (see ANZECC/ARMCANZ 2000, Section 8.3.4.4, for details of the approach). The reliability of the DGVs has been updated according to the classification in Warne et al. (2018). These DGVs and the information in the corresponding DGVs technical brief for this toxicant should be used in accordance with the detailed guidance provided on the Australian and New Zealand Guidelines for Fresh and Marine Water Quality website. | Dichloromethane | •Revised method for deriving Australian and New Zealand water quality guideline values for toxicants (Warne et al. 2018)​ •Guidance on using default guideline values for aquatic ecosystems •Guidance for applying levels of protection to aquatic ecosystems.​​
Dichloromethane | Chloromethanes | 75-09-2 | Marine Water | Unknown | 2000 | 3000 | 4000 | 5000 | 7000 |  | µg/L |  | Recommended for application for slightly to moderately disturbed ecosystems. |  |  |  | Quantitative Structure Activity Relationship data were used to derive the DGVs (see ANZECC/ARMCANZ 2000, Section 8.3.4.4, for details of the approach). The reliability of the DGVs has been updated according to the classification in Warne et al. (2018). These DGVs and the information in the corresponding DGVs technical brief for this toxicant should be used in accordance with the detailed guidance provided on the Australian and New Zealand Guidelines for Fresh and Marine Water Quality website. | Dichloromethane | •Revised method for deriving Australian and New Zealand water quality guideline values for toxicants (Warne et al. 2018)​ •Guidance on using default guideline values for aquatic ecosystems •Guidance for applying levels of protection to aquatic ecosystems.​​
Dicofol | Organochlorine Pesticides | 115-32-2 | Marine Water | Unknown | 2000 | [5 empty] | µg/L |  |  |  |  | There were insufficient marine toxicity data to derive a reliable guideline value for dicofol. However, the freshwater DGV (unknown reliability) could be used with caution for marine waters, as an unknown reliability value. | Bioaccumulation and secondary poisoning effects should be considered for this toxicant. Refer to Warne et al. (2018) and the bioaccumulation section in Accounting for local conditions, for details. These DGVs and the information in the corresponding DGVs technical brief for this toxicant should be used in accordance with the detailed guidance provided on the Australian and New Zealand Guidelines for Fresh and Marine Water Quality website. | Dicofol | •Revised method for deriving Australian and New Zealand water quality guideline values for toxicants (Warne et al. 2018)​ •Guidance for dealing with bioaccumulation •Guidance on using default guideline values for aquatic ecosystems •Guidance for applying levels of protection to aquatic ecosystems.​​
Dicofol | Organochlorine Pesticides | 115-32-2 | Freshwater | Unknown | 2000 |  |  |  |  | 0.5 | µg/L | [5 empty] | Bioaccumulation and secondary poisoning effects should be considered for this toxicant. Refer to Warne et al. (2018) and the bioaccumulation section in Accounting for local conditions, for details. The reliability of the DGVs has been updated according to the classification in Warne et al. (2018). These DGVs and the information in the corresponding DGVs technical brief for this toxicant should be used in accordance with the detailed guidance provided on the Australian and New Zealand Guidelines for Fresh and Marine Water Quality website. | Dicofol | •Revised method for deriving Australian and New Zealand water quality guideline values for toxicants (Warne et al. 2018)​ •Guidance for dealing with bioaccumulation •Guidance on using default guideline values for aquatic ecosystems •Guidance for applying levels of protection to aquatic ecosystems.​​
Dieldrin | Organochlorine Pesticides | 60-57-1 | Marine Water | Unknown | 2000 | [5 empty] | µg/L |  |  |  |  | There were insufficient marine toxicity data to derive a reliable guideline value for dieldrin. However, the freshwater DGV (unknown reliability) could be used with caution for marine waters, as an unknown reliability value. | Bioaccumulation and secondary poisoning effects should be considered for this toxicant. Refer to Warne et al. (2018) and the bioaccumulation section in Accounting for local conditions, for details. The reliability of the DGVs has been updated according to the classification in Warne et al. (2018). These DGVs and the information in the corresponding DGVs technical brief for this toxicant should be used in accordance with the detailed guidance provided on the Australian and New Zealand Guidelines for Fresh and Marine Water Quality website. | Dieldrin | •Revised method for deriving Australian and New Zealand water quality guideline values for toxicants (Warne et al. 2018)​ •Guidance for dealing with bioaccumulation •Guidance on using default guideline values for aquatic ecosystems •Guidance for applying levels of protection to aquatic ecosystems.​​
Dieldrin | Organochlorine Pesticides | 60-57-1 | Freshwater | Unknown | 2000 |  |  |  |  | 0.01 | µg/L | [5 empty] | Bioaccumulation and secondary poisoning effects should be considered for this toxicant. Refer to Warne et al. (2018) and the bioaccumulation section in Accounting for local conditions, for details. The reliability of the DGVs has been updated according to the classification in Warne et al. (2018). These DGVs and the information in the corresponding DGVs technical brief for this toxicant should be used in accordance with the detailed guidance provided on the Australian and New Zealand Guidelines for Fresh and Marine Water Quality website. | Dieldrin | •Revised method for deriving Australian and New Zealand water quality guideline values for toxicants (Warne et al. 2018)​ •Guidance for dealing with bioaccumulation •Guidance on using default guideline values for aquatic ecosystems •Guidance for applying levels of protection to aquatic ecosystems.​​
Diethylphthalate | Phthalates | 84-66-2 | Marine Water | Unknown | 2000 | [5 empty] | µg/L |  |  |  |  | There were insufficient marine toxicity data to derive a reliable guideline value for diethylphthalate. However, the freshwater DGV (very low reliability) could be used with caution for marine waters, as an unknown reliability value. | These DGVs and the information in the corresponding DGVs technical brief for this toxicant should be used in accordance with the detailed guidance provided on the Australian and New Zealand Guidelines for Fresh and Marine Water Quality website. | Diethylphthalate | •Revised method for deriving Australian and New Zealand water quality guideline values for toxicants (Warne et al. 2018)​ •Guidance on using default guideline values for aquatic ecosystems •Guidance for applying levels of protection to aquatic ecosystems.​​
Diethylphthalate | Phthalates | 84-66-2 | Freshwater | Very Low | 2000 | 900 | 1000 | 1100 | 1300 |  | µg/L |  | Recommended for application for slightly to moderately disturbed ecosystems. |  |  |  | The reliability of the DGVs has been updated according to the classification in Warne et al. (2018). These DGVs and the information in the corresponding DGVs technical brief for this toxicant should be used in accordance with the detailed guidance provided on the Australian and New Zealand Guidelines for Fresh and Marine Water Quality website. | Diethylphthalate | •Revised method for deriving Australian and New Zealand water quality guideline values for toxicants (Warne et al. 2018)​ •Guidance on using default guideline values for aquatic ecosystems •Guidance for applying levels of protection to aquatic ecosystems.​​
Dimethoate | Organophosphorus Pesticides | 60-51-5 | Marine Water | Unknown | 2000 | [5 empty] | µg/L |  |  |  |  | There were insufficient marine toxicity data to derive a reliable guideline value for dimethoate. However, the freshwater DGV (low reliability) could be used with caution for marine waters, as an unknown reliability value. | These DGVs and the information in the corresponding DGVs technical brief for this toxicant should be used in accordance with the detailed guidance provided on the Australian and New Zealand Guidelines for Fresh and Marine Water Quality website. | Dimethoate | •Revised method for deriving Australian and New Zealand water quality guideline values for toxicants (Warne et al. 2018)​ •Guidance on using default guideline values for aquatic ecosystems •Guidance for applying levels of protection to aquatic ecosystems.​​
Dimethoate | Organophosphorus Pesticides | 60-51-5 | Freshwater | Low | 2000 | 0.1 | 0.15 | 0.2 | 0.3 |  | µg/L |  | Recommended for application for slightly to moderately disturbed ecosystems. |  |  |  | The reliability of the DGVs has been updated according to the classification in Warne et al. (2018). These DGVs and the information in the corresponding DGVs technical brief for this toxicant should be used in accordance with the detailed guidance provided on the Australian and New Zealand Guidelines for Fresh and Marine Water Quality website. | Dimethoate | •Revised method for deriving Australian and New Zealand water quality guideline values for toxicants (Warne et al. 2018)​ •Guidance on using default guideline values for aquatic ecosystems •Guidance for applying levels of protection to aquatic ecosystems.​​
Dimethylformamide | Miscellaneous Industrial Chemicals | 68-12-2 | Marine Water | Unknown | 2000 | [5 empty] | µg/L |  |  |  |  | There were insufficient marine toxicity data to derive a reliable guideline value for dimethylformamide. However, the freshwater DGV (unknown reliability) could be used with caution for marine waters, as an unknown reliability value. | These DGVs and the information in the corresponding DGVs technical brief for this toxicant should be used in accordance with the detailed guidance provided on the Australian and New Zealand Guidelines for Fresh and Marine Water Quality website. | Dimethylformamide | •Revised method for deriving Australian and New Zealand water quality guideline values for toxicants (Warne et al. 2018)​ •Guidance on using default guideline values for aquatic ecosystems •Guidance for applying levels of protection to aquatic ecosystems.​​
Dimethylformamide | Miscellaneous Industrial Chemicals | 68-12-2 | Freshwater | Unknown | 2000 |  |  |  |  | 1000 | µg/L | [5 empty] | The reliability of the DGVs has been updated according to the classification in Warne et al. (2018). These DGVs and the information in the corresponding DGVs technical brief for this toxicant should be used in accordance with the detailed guidance provided on the Australian and New Zealand Guidelines for Fresh and Marine Water Quality website. | Dimethylformamide | •Revised method for deriving Australian and New Zealand water quality guideline values for toxicants (Warne et al. 2018)​ •Guidance on using default guideline values for aquatic ecosystems •Guidance for applying levels of protection to aquatic ecosystems.​​
Dimethylphthalate | Phthalates | 0131-11-3 | Marine Water | Unknown | 2000 | [5 empty] | µg/L |  |  |  |  | There were insufficient marine toxicity data to derive a reliable guideline value for dimethylphthalate. However, the freshwater DGV (low reliability) could be used with caution for marine waters, as an unknown reliability value. | These DGVs and the information in the corresponding DGVs technical brief for this toxicant should be used in accordance with the detailed guidance provided on the Australian and New Zealand Guidelines for Fresh and Marine Water Quality website. | Dimethylphthalate | •Revised method for deriving Australian and New Zealand water quality guideline values for toxicants (Warne et al. 2018)​ •Guidance on using default guideline values for aquatic ecosystems •Guidance for applying levels of protection to aquatic ecosystems.​​
Dimethylphthalate | Phthalates | 0131-11-3 | Freshwater | Low | 2000 | 3000 | 3700 | 4300 | 5100 |  | µg/L |  | Recommended for application for slightly to moderately disturbed ecosystems. |  |  |  | The reliability of the DGVs has been updated according to the classification in Warne et al. (2018). These DGVs and the information in the corresponding DGVs technical brief for this toxicant should be used in accordance with the detailed guidance provided on the Australian and New Zealand Guidelines for Fresh and Marine Water Quality website. | Dimethylphthalate | •Revised method for deriving Australian and New Zealand water quality guideline values for toxicants (Warne et al. 2018)​ •Guidance on using default guideline values for aquatic ecosystems •Guidance for applying levels of protection to aquatic ecosystems.​​
Dioxins | Polychlorinated biphenyls (PCBs) & Dioxins | 1746-01-6 (2,3,7,8-Tetrachlorodibenzo-p-dioxin) | Freshwater | Moderate | 2023 | 0.0002 | 0.005 | 0.02 | 0.08 |  | ng/L | Recommended for adoption for slightly-to-moderately disturbed ecosystems. Value may be below current analytical detection limits. See Accounting for local conditions for guidance on what to do in the event guideline values are below analytical detection limits. |  |  |  |  | Note that the DGVs are expressed in nanograms per litre (ng/L). The DGVs and associated information supersede the information on Dioxins in ANZECC/ARMCANZ (2000). Due to the DGVs being derived using only data from fish, which are known to be highly sensitive to dioxins relative to most other freshwater biota, the DGVs may be over-protective in freshwater ecosystems where fish are not present. Assessment of the risks of dioxins to aquatic ecosystems should always adopt a weight of evidence approach that, wherever possible, also considers sediment and tissue concentrations. These DGVs and the information in the corresponding DGVs technical brief for this toxicant should be used in accordance with the detailed guidance provided on the Australian and New Zealand Guidelines for Fresh and Marine Water Quality website. | Dioxins | •Revised method for deriving Australian and New Zealand water quality guideline values for toxicants (Warne et al. 2018)​ •Guidance on using default guideline values for aquatic ecosystems •Guidance for applying levels of protection to aquatic ecosystems.​​
Diquat | Bypyridilium Herbicides | 85-00-7 | Marine Water | Unknown | 2000 | [5 empty] | µg/L |  |  |  |  | There were insufficient marine toxicity data to derive a reliable guideline value for diquat. However, the freshwater DGV (low reliability) could be used with caution for marine waters, as an unknown reliability value. | These DGVs and the information in the corresponding DGVs technical brief for this toxicant should be used in accordance with the detailed guidance provided on the Australian and New Zealand Guidelines for Fresh and Marine Water Quality website. | Diquat | •Revised method for deriving Australian and New Zealand water quality guideline values for toxicants (Warne et al. 2018)​ •Guidance on using default guideline values for aquatic ecosystems •Guidance for applying levels of protection to aquatic ecosystems.​​
Diquat | Bypyridilium Herbicides | 85-00-7 | Freshwater | Low | 2000 | 0.01 | 1.4 | 10 | 80 |  | µg/L |  | Recommended for application for slightly to moderately disturbed ecosystems. |  | DGV may not protect key test species from acute (and chronic) toxicity. Check toxicant DGV technical brief the resources listed in Read the detail, below, for spread of data and its significance. |  | The reliability of the DGVs has been updated according to the classification in Warne et al. (2018). These DGVs and the information in the corresponding DGVs technical brief for this toxicant should be used in accordance with the detailed guidance provided on the Australian and New Zealand Guidelines for Fresh and Marine Water Quality website. | Diquat | •Revised method for deriving Australian and New Zealand water quality guideline values for toxicants (Warne et al. 2018)​ •Guidance on using default guideline values for aquatic ecosystems •Guidance for applying levels of protection to aquatic ecosystems.​​
Diuron | Urea Herbicides | 330-54-1 | Freshwater | Unknown | 2000 |  |  |  |  | 0.2 | µg/L |  |  |  |  | This value was derived from an acute toxicity dataset comprising 23 species from three taxonomic groups, but which did not include plants. As diuron is a herbicide, the value should be treated with additional caution. Check toxicant DGV technical brief and other resources listed in "Read the detail", below, for details. | The reliability of the DGVs has been updated according to the classification in Warne et al. (2018). These DGVs and the information in the corresponding DGVs technical brief for this toxicant should be used in accordance with the detailed guidance provided on the Australian and New Zealand Guidelines for Fresh and Marine Water Quality website. | Diuron | •Revised method for deriving Australian and New Zealand water quality guideline values for toxicants (Warne et al. 2018)​ •Guidance on using default guideline values for aquatic ecosystems •Guidance for applying levels of protection to aquatic ecosystems.​​
Diuron | Urea Herbicides | 330-54-1 | Marine Water | Unknown | 2000 | [5 empty] | µg/L |  |  |  |  | There were insufficient marine toxicity data to derive a reliable guideline value for diuron. However, the freshwater DGV (unknown reliability) could be used with caution for marine waters, as an unknown reliability value. | These DGVs and the information in the corresponding DGVs technical brief for this toxicant should be used in accordance with the detailed guidance provided on the Australian and New Zealand Guidelines for Fresh and Marine Water Quality website. | Diuron | •Revised method for deriving Australian and New Zealand water quality guideline values for toxicants (Warne et al. 2018)​ •Guidance on using default guideline values for aquatic ecosystems •Guidance for applying levels of protection to aquatic ecosystems.​​
Endosulfan | Organochlorine Pesticides | 115-29-7 | Marine Water | Moderate | 2000 | 0.005 | 0.01 | 0.02 | 0.05 |  | µg/L | To account for the bioaccumulating nature of this toxicant, it is recommended that the 99% species protection level DGV is used for slightly to moderately disturbed systems. Also see General comments. |  |  | DGV may not protect key test species from acute (and chronic) toxicity. Check toxicant DGV technical brief the resources listed in Read the detail, below, for spread of data and its significance. |  | Bioaccumulation and secondary poisoning effects should be considered for this toxicant.To account for the bioaccumulating nature of this toxicant, it is recommended to apply the species protection level DGV one level above that which would normally be applied (e.g. if 95% level of species protection would normally be applied, then the 99% DGV should be used). Refer to Warne et al. (2018) and the bioaccumulation section in Accounting for local conditions, for details. The reliability of the DGVs has been updated according to the classification in Warne et al. (2018). These DGVs and the information in the corresponding DGVs technical brief for this toxicant should be used in accordance with the detailed guidance provided on the Australian and New Zealand Guidelines for Fresh and Marine Water Quality website. | Endosulfan | •Revised method for deriving Australian and New Zealand water quality guideline values for toxicants (Warne et al. 2018)​ •Guidance for dealing with bioaccumulation •Guidance on using default guideline values for aquatic ecosystems •Guidance for applying levels of protection to aquatic ecosystems.​​
Endosulfan | Organochlorine Pesticides | 115-29-7 | Freshwater | Moderate | 2000 | 0.03 | 0.2 | 0.6 | 1.8 |  | µg/L | To account for the bioaccumulating nature of this toxicant and to protect from acute and chronic toxicity, it is recommended that the 99% species protection level DGV is used for slightly to moderately disturbed systems. Also see General comments. | DGV may not protect key test species from acute (and chronic) toxicity. Check toxicant DGV technical brief the resources listed in Read the detail, below, for spread of data and its significance. | DGV may not protect key test species from acute (and chronic) toxicity. Check toxicant DGV technical brief the resources listed in Read the detail, below, for spread of data and its significance. | DGV may not protect key test species from acute (and chronic) toxicity. Check toxicant DGV technical brief the resources listed in Read the detail, below, for spread of data and its significance. |  | Bioaccumulation and secondary poisoning effects should be considered for this toxicant. To account for the bioaccumulating nature of this toxicant, it is recommended to apply the species protection level DGV one level above that which would normally be applied (e.g. if 95% level of species protection would normally be applied, then the 99% DGV should be used). Refer to Warne et al. (2018) and the bioaccumulation section in Accounting for local conditions, for details.The reliability of the DGVs has been updated according to the classification in Warne et al. (2018). These DGVs and the information in the corresponding DGVs technical brief for this toxicant should be used in accordance with the detailed guidance provided on the Australian and New Zealand Guidelines for Fresh and Marine Water Quality website. | Endosulfan | •Revised method for deriving Australian and New Zealand water quality guideline values for toxicants (Warne et al. 2018)​ •Guidance for dealing with bioaccumulation •Guidance on using default guideline values for aquatic ecosystems •Guidance for applying levels of protection to aquatic ecosystems.​​
Endrin | Organochlorine Pesticides | 72-20-8 | Marine Water | Moderate | 2000 | 0.004 | 0.008 | 0.01 | 0.02 |  | µg/L | To account for the bioaccumulating nature of this toxicant, it is recommended that the 99% species protection level DGV is used for slightly to moderately disturbed systems. Also see General comments. |  |  |  |  | Bioaccumulation and secondary poisoning effects should be considered for this toxicant. To account for the bioaccumulating nature of this toxicant, it is recommended to apply the species protection level DGV one level above that which would normally be applied (e.g. if 95% level of species protection would normally be applied, then the 99% DGV should be used). Refer to Warne et al. (2018) and the bioaccumulation section in Accounting for local conditions, for details. The reliability of the DGVs has been updated according to the classification in Warne et al. (2018). These DGVs and the information in the corresponding DGVs technical brief for this toxicant should be used in accordance with the detailed guidance provided on the Australian and New Zealand Guidelines for Fresh and Marine Water Quality website. | Endrin | •Revised method for deriving Australian and New Zealand water quality guideline values for toxicants (Warne et al. 2018)​ •Guidance for dealing with bioaccumulation •Guidance on using default guideline values for aquatic ecosystems •Guidance for applying levels of protection to aquatic ecosystems.​​
Endrin | Organochlorine Pesticides | 72-20-8 | Freshwater | Moderate | 2000 | 0.01 | 0.02 | 0.04 | 0.06 |  | µg/L | To account for the bioaccumulating nature of this toxicant, it is recommended that the 99% species protection level DGV is used for slightly to moderately disturbed systems. Also see General comments |  | DGV may not protect key test species from chronic toxicity (this refers to experimental chronic values or geometric mean for species). Check toxicant DGV technical brief the resources listed in Read the detail, below, for spread of data and its significance. | DGV may not protect key test species from acute (and chronic) toxicity. Check toxicant DGV technical brief the resources listed in Read the detail, below, for spread of data and its significance. |  | Bioaccumulation and secondary poisoning effects should be considered for this toxicant. To account for the bioaccumulating nature of this toxicant, it is recommended to apply the species protection level DGV one level above that which would normally be applied (e.g. if 95% level of species protection would normally be applied, then the 99% DGV should be used). Refer to Warne et al. (2018) and the bioaccumulation section in Accounting for local conditions, for details. The reliability of the DGVs has been updated according to the classification in Warne et al. (2018). These DGVs and the information in the corresponding DGVs technical brief for this toxicant should be used in accordance with the detailed guidance provided on the Australian and New Zealand Guidelines for Fresh and Marine Water Quality website. | Endrin | •Revised method for deriving Australian and New Zealand water quality guideline values for toxicants (Warne et al. 2018)​ •Guidance for dealing with bioaccumulation •Guidance on using default guideline values for aquatic ecosystems •Guidance for applying levels of protection to aquatic ecosystems.​​
Esfenvalerate | Pyrethroids | 66230-04-04 | Marine Water | Unknown | 2000 | [5 empty] | µg/L |  |  |  |  | There were insufficient marine toxicity data to derive a reliable guideline value for esfenvalerate. However, the freshwater DGV (high reliability) could be used with caution for marine waters, as an unknown reliability value. | These DGVs and the information in the corresponding DGVs technical brief for this toxicant should be used in accordance with the detailed guidance provided on the Australian and New Zealand Guidelines for Fresh and Marine Water Quality website. | Esfenvalerate | •Revised method for deriving Australian and New Zealand water quality guideline values for toxicants (Warne et al. 2018)​ •Guidance on using default guideline values for aquatic ecosystems •Guidance for applying levels of protection to aquatic ecosystems.​​
Esfenvalerate | Pyrethroids | 66230-04-04 | Freshwater | High | 2000 |  |  |  |  | 0.001 | µg/L |  |  |  |  | This DGV is derived from mesocosm NOEC data. This is the only DGV available for this toxicant. Check toxicant DGV technical brief and other resources listed in "Read the detail", below, for details. | The reliability of the DGVs has been updated according to the classification in Warne et al. (2018). These DGVs and the information in the corresponding DGVs technical brief for this toxicant should be used in accordance with the detailed guidance provided on the Australian and New Zealand Guidelines for Fresh and Marine Water Quality website. | Esfenvalerate | •Revised method for deriving Australian and New Zealand water quality guideline values for toxicants (Warne et al. 2018)​ •Guidance on using default guideline values for aquatic ecosystems •Guidance for applying levels of protection to aquatic ecosystems.​​
Ethanol | Organic Alcohols | 64-17-5 | Freshwater | Low | 2000 | 400 | 1400 | 2400 | 4000 |  | µg/L |  | Recommended for application for slightly to moderately disturbed ecosystems. | DGV may not protect key test species from chronic toxicity (this refers to experimental chronic values or geometric mean for species). Check toxicant DGV technical brief the resources listed in Read the detail, below, for spread of data and its significance. | DGV may not protect key test species from chronic toxicity (this refers to experimental chronic values or geometric mean for species). Check toxicant DGV technical brief the resources listed in Read the detail, below, for spread of data and its significance. |  | The reliability of the DGVs has been updated according to the classification in Warne et al. (2018). These DGVs and the information in the corresponding DGVs technical brief for this toxicant should be used in accordance with the detailed guidance provided on the Australian and New Zealand Guidelines for Fresh and Marine Water Quality website. | Ethanol | •Revised method for deriving Australian and New Zealand water quality guideline values for toxicants (Warne et al. 2018)​ •Guidance on using default guideline values for aquatic ecosystems •Guidance for applying levels of protection to aquatic ecosystems.​​
Ethanol | Organic Alcohols | 64-17-5 | Marine Water | Unknown | 2000 | [5 empty] | µg/L |  |  |  |  | There were insufficient marine toxicity data to derive a reliable guideline value for ethanol. Guideline values derived using Quantitative Structure Activity Relationship data were not sufficiently protective of some species. Therefore, the freshwater DGV (unknown reliability) should be used with caution for marine waters, as an unknown reliability value. | These DGVs and the information in the corresponding DGVs technical brief for this toxicant should be used in accordance with the detailed guidance provided on the Australian and New Zealand Guidelines for Fresh and Marine Water Quality website. | Ethanol | •Revised method for deriving Australian and New Zealand water quality guideline values for toxicants (Warne et al. 2018)​ •Guidance on using default guideline values for aquatic ecosystems •Guidance for applying levels of protection to aquatic ecosystems.​​
Ethylbenzene | Aromatic Hydrocarbons | 100-41-4 | Freshwater | Unknown | 2000 | 50 | 80 | 110 | 160 |  | µg/L |  | Recommended for application for slightly to moderately disturbed ecosystems. |  |  |  | Quantitative Structure Activity Relationship data were used to derive the DGVs (see ANZECC/ARMCANZ 2000, Section 8.3.4.4, for details of the approach). The reliability of the DGVs has been updated according to the classification in Warne et al. (2018). These DGVs and the information in the corresponding DGVs technical brief for this toxicant should be used in accordance with the detailed guidance provided on the Australian and New Zealand Guidelines for Fresh and Marine Water Quality website. | Ethylbenzene | •Revised method for deriving Australian and New Zealand water quality guideline values for toxicants (Warne et al. 2018)​ •Guidance on using default guideline values for aquatic ecosystems •Guidance for applying levels of protection to aquatic ecosystems.​​
Ethylbenzene | Aromatic Hydrocarbons | 100-41-4 | Marine Water | Unknown | 2000 | 50 | 80 | 110 | 160 |  | µg/L |  | Recommended for application for slightly to moderately disturbed ecosystems. |  |  |  | Quantitative Structure Activity Relationship data were used to derive the DGVs (see ANZECC/ARMCANZ 2000, Section 8.3.4.4, for details of the approach). The reliability of the DGVs has been updated according to the classification in Warne et al. (2018). These DGVs and the information in the corresponding DGVs technical brief for this toxicant should be used in accordance with the detailed guidance provided on the Australian and New Zealand Guidelines for Fresh and Marine Water Quality website. | Ethylbenzene | •Revised method for deriving Australian and New Zealand water quality guideline values for toxicants (Warne et al. 2018)​ •Guidance on using default guideline values for aquatic ecosystems •Guidance for applying levels of protection to aquatic ecosystems.​​
Ethylene glycol | Organic Alcohols | 107-21-1 | Freshwater | Unknown | 2000 |  |  |  |  | 330 | µg/L | [5 empty] | The reliability of the DGVs has been updated according to the classification in Warne et al. (2018). These DGVs and the information in the corresponding DGVs technical brief for this toxicant should be used in accordance with the detailed guidance provided on the Australian and New Zealand Guidelines for Fresh and Marine Water Quality website. | Ethylene glycol | •Revised method for deriving Australian and New Zealand water quality guideline values for toxicants (Warne et al. 2018)​ •Guidance on using default guideline values for aquatic ecosystems •Guidance for applying levels of protection to aquatic ecosystems.​​
Ethylene glycol | Organic Alcohols | 107-21-1 | Marine Water | Unknown | 2000 | [5 empty] | µg/L |  |  |  |  | There were insufficient marine toxicity data to derive a reliable guideline value for ethylene glycol. However, the freshwater DGV (unknown reliability) could be used with caution for marine waters, as an unknown reliability value. | These DGVs and the information in the corresponding DGVs technical brief for this toxicant should be used in accordance with the detailed guidance provided on the Australian and New Zealand Guidelines for Fresh and Marine Water Quality website. | Ethylene glycol | •Revised method for deriving Australian and New Zealand water quality guideline values for toxicants (Warne et al. 2018)​ •Guidance on using default guideline values for aquatic ecosystems •Guidance for applying levels of protection to aquatic ecosystems.​​
Fenitrothion | Organophosphorus Pesticides | 122-14-5 | Marine Water | Unknown | 2000 |  |  |  |  | 0.001 | µg/L | [5 empty] | The reliability of the DGVs has been updated according to the classification in Warne et al. (2018). These DGVs and the information in the corresponding DGVs technical brief for this toxicant should be used in accordance with the detailed guidance provided on the Australian and New Zealand Guidelines for Fresh and Marine Water Quality website. | Fenitrothion | •Revised method for deriving Australian and New Zealand water quality guideline values for toxicants (Warne et al. 2018)​ •Guidance on using default guideline values for aquatic ecosystems •Guidance for applying levels of protection to aquatic ecosystems.​​
Fenitrothion | Organophosphorus Pesticides | 122-14-5 | Freshwater | Moderate | 2000 | 0.1 | 0.2 | 0.3 | 0.4 |  | µg/L |  | Recommended for application for slightly to moderately disturbed ecosystems. |  |  |  | The reliability of the DGVs has been updated according to the classification in Warne et al. (2018). These DGVs and the information in the corresponding DGVs technical brief for this toxicant should be used in accordance with the detailed guidance provided on the Australian and New Zealand Guidelines for Fresh and Marine Water Quality website. | Fenitrothion | •Revised method for deriving Australian and New Zealand water quality guideline values for toxicants (Warne et al. 2018)​ •Guidance on using default guideline values for aquatic ecosystems •Guidance for applying levels of protection to aquatic ecosystems.​​
Fipronil | Pyrazole insecticides | 120068-37-3 | Freshwater | Moderate | 2023 | 0.013 | 0.018 | 0.022 | 0.029 |  | µg/L |  | Recommended for adoption for slightly-to-moderately disturbed ecosystems. |  |  |  | The DGVs relate to fipronil only, and not any of its breakdown products. These DGVs and the information in the corresponding DGVs technical brief for this toxicant should be used in accordance with the detailed guidance provided on the Australian and New Zealand Guidelines for Fresh and Marine Water Quality website. | Fipronil | •Revised method for deriving Australian and New Zealand water quality guideline values for toxicants (Warne et al. 2018)​ •Guidance for dealing with bioaccumulation •Guidance on using default guideline values for aquatic ecosystems •Guidance for applying levels of protection to aquatic ecosystems.​​
Fluoranthene | Polycyclic Aromatic Hydrocarbons | 206-44-0 | Freshwater | Unknown | 2000 | 1 | 1.4 | 1.7 | 2 |  | µg/L | To account for the bioaccumulating nature of this toxicant, it is recommended that the 99% species protection level DGV is used for slightly to moderately disturbed systems. Also see General comments. |  |  |  |  | Quantitative Structure Activity Relationship data were used to derive the DGVs (see ANZECC/ARMCANZ 2000, Section 8.3.4.4, for details of the approach). Bioaccumulation and secondary poisoning effects should be considered for this toxicant. To account for the bioaccumulating nature of this toxicant, it is recommended to apply the species protection level DGV one level above that which would normally be applied (e.g. if 95% level of species protection would normally be applied, then the 99% DGV should be used). Refer to Warne et al. (2018) and the bioaccumulation section in Accounting for local conditions, for details. The reliability of the DGVs has been updated according to the classification in Warne et al. (2018). These DGVs and the information in the corresponding DGVs technical brief for this toxicant should be used in accordance with the detailed guidance provided on the Australian and New Zealand Guidelines for Fresh and Marine Water Quality website. | Fluoranthene | •Revised method for deriving Australian and New Zealand water quality guideline values for toxicants (Warne et al. 2018)​ •Guidance for dealing with bioaccumulation •Guidance on using default guideline values for aquatic ecosystems •Guidance for applying levels of protection to aquatic ecosystems.​​
Fluoranthene | Polycyclic Aromatic Hydrocarbons | 206-44-0 | Marine Water | Unknown | 2000 | 1 | 1.4 | 1.7 | 2 |  | µg/L | To account for the bioaccumulating nature of this toxicant, it is recommended that the 99% species protection level DGV is used for slightly to moderately disturbed systems. Also see General comments. |  |  |  |  | Quantitative Structure Activity Relationship data were used to derive the DGVs (see ANZECC/ARMCANZ 2000, Section 8.3.4.4, for details of the approach). Bioaccumulation and secondary poisoning effects should be considered for this toxicant. To account for the bioaccumulating nature of this toxicant, it is recommended to apply the species protection level DGV one level above that which would normally be applied (e.g. if 95% level of species protection would normally be applied, then the 99% DGV should be used). Refer to Warne et al. (2018) and the bioaccumulation section in Accounting for local conditions, for details. The reliability of the DGVs has been updated according to the classification in Warne et al. (2018). These DGVs and the information in the corresponding DGVs technical brief for this toxicant should be used in accordance with the detailed guidance provided on the Australian and New Zealand Guidelines for Fresh and Marine Water Quality website. | Fluoranthene | •Revised method for deriving Australian and New Zealand water quality guideline values for toxicants (Warne et al. 2018)​ •Guidance for dealing with bioaccumulation •Guidance on using default guideline values for aquatic ecosystems •Guidance for applying levels of protection to aquatic ecosystems.​​
Glyphosate | Miscellaneous Herbicides | 1071-83-6 | Marine Water | Unknown | 2000 | [5 empty] | µg/L |  |  |  |  | There were insufficient marine toxicity data to derive a reliable guideline value for glyphosate. However, the ANZECC & ARMCANZ (2000) freshwater DGV (moderate reliability) could be used with caution for marine waters, as an unknown reliability value. | These DGVs and the information in the corresponding DGVs technical brief for this toxicant should be used in accordance with the detailed guidance provided on the Australian and New Zealand Guidelines for Fresh and Marine Water Quality website. | Glyphosate | •Revised method for deriving Australian and New Zealand water quality guideline values for toxicants (Warne et al. 2018)​ •Guidance for dealing with bioaccumulation •Guidance on using default guideline values for aquatic ecosystems •Guidance for applying levels of protection to aquatic ecosystems.​​
Glyphosate | Miscellaneous Herbicides | 1071-83-6 | Freshwater | Very High | 2021 | 180 | 320 | 460 | 760 |  | µg/L |  | Recommended for adoption in the assessment of slightly-to-moderately disturbed ecosystems. |  |  |  | The DGVs are expressed in terms of the active ingredient (glyphosate) and do not relate to any of the breakdown products of glyphosate. They supersede the ANZECC/ARMCANZ (2000) trigger values for glyphosate in freshwater. Commercial formulations containing glyphosate can be more toxic than glyphosate alone. The Guidelines provide guidance on how to account for formulations (Also see Warne et al. 2018). These DGVs and the information in the corresponding DGVs technical brief for this toxicant should be used in accordance with the detailed guidance provided on the Australian and New Zealand Guidelines for Fresh and Marine Water Quality website. | Glyphosate | •Revised method for deriving Australian and New Zealand water quality guideline values for toxicants (Warne et al. 2018)​ •Guidance on using default guideline values for aquatic ecosystems •Guidance for applying levels of protection to aquatic ecosystems.​​
Heptachlor | Organochlorine Pesticides | 76-44-8 | Marine Water | Unknown | 2000 |  |  |  |  | 0.0004 | µg/L | [5 empty] | Bioaccumulation and secondary poisoning effects should be considered for this toxicant. Refer to Warne et al. (2018) and the bioaccumulation section in Accounting for local conditions, for details. The reliability of the DGVs has been updated according to the classification in Warne et al. (2018). These DGVs and the information in the corresponding DGVs technical brief for this toxicant should be used in accordance with the detailed guidance provided on the Australian and New Zealand Guidelines for Fresh and Marine Water Quality website. | Heptachlor | •Revised method for deriving Australian and New Zealand water quality guideline values for toxicants (Warne et al. 2018)​ •Guidance for dealing with bioaccumulation •Guidance on using default guideline values for aquatic ecosystems •Guidance for applying levels of protection to aquatic ecosystems.​​
Heptachlor | Organochlorine Pesticides | 76-44-8 | Freshwater | Moderate | 2000 | 0.01 | 0.09 | 0.25 | 0.7 |  | µg/L | To account for the bioaccumulating nature of this toxicant, it is recommended that the 99% species protection level DGV is used for slightly to moderately disturbed systems. Also see General comments. |  |  | DGV may not protect key test species from acute (and chronic) toxicity. Check toxicant DGV technical brief the resources listed in Read the detail, below, for spread of data and its significance. |  | Bioaccumulation and secondary poisoning effects should be considered for this toxicant. To account for the bioaccumulating nature of this toxicant, it is recommended to apply the species protection level DGV one level above that which would normally be applied (e.g. if 95% level of species protection would normally be applied, then the 99% DGV should be used). Refer to Warne et al. (2018) and the bioaccumulation section in Accounting for local conditions, for details. The reliability of the DGVs has been updated according to the classification in Warne et al. (2018). These DGVs and the information in the corresponding DGVs technical brief for this toxicant should be used in accordance with the detailed guidance provided on the Australian and New Zealand Guidelines for Fresh and Marine Water Quality website. | Heptachlor | •Revised method for deriving Australian and New Zealand water quality guideline values for toxicants (Warne et al. 2018)​ •Guidance for dealing with bioaccumulation •Guidance on using default guideline values for aquatic ecosystems •Guidance for applying levels of protection to aquatic ecosystems.​​
Hexachlorobenzene | Chlorobenzenes and Chloronaphthalenes | 118-74-1 | Freshwater | Unknown | 2000 | 0.05 | 0.1 | 0.2 | 0.3 |  | µg/L | To account for the bioaccumulating nature of this toxicant, it is recommended that the 99% species protection level DGV is used for slightly to moderately disturbed systems. Also see General comments. |  |  |  |  | Quantitative Structure Activity Relationship data were used to derive the DGVs (see ANZECC/ARMCANZ 2000, Section 8.3.4.4, for details of the approach). Bioaccumulation and secondary poisoning effects should be considered for this toxicant. To account for the bioaccumulating nature of this toxicant, it is recommended to apply the species protection level DGV one level above that which would normally be applied (e.g. if 95% level of species protection would normally be applied, then the 99% DGV should be used). Refer to Warne et al. (2018) and the bioaccumulation section in Accounting for local conditions, for details. The reliability of the DGVs has been updated according to the classification in Warne et al. (2018). These DGVs and the information in the corresponding DGVs technical brief for this toxicant should be used in accordance with the detailed guidance provided on the Australian and New Zealand Guidelines for Fresh and Marine Water Quality website. | Hexachlorobenzene | •Revised method for deriving Australian and New Zealand water quality guideline values for toxicants (Warne et al. 2018)​ •Guidance for dealing with bioaccumulation •Guidance on using default guideline values for aquatic ecosystems •Guidance for applying levels of protection to aquatic ecosystems.​​
Hexachlorobenzene | Chlorobenzenes and Chloronaphthalenes | 118-74-1 | Marine Water | Unknown | 2000 | 0.05 | 0.1 | 0.2 | 0.3 |  | µg/L | To account for the bioaccumulating nature of this toxicant, it is recommended that the 99% species protection level DGV is used for slightly to moderately disturbed systems. Also see General comments. |  |  |  |  | Quantitative Structure Activity Relationship data were used to derive the DGVs (see ANZECC/ARMCANZ 2000, Section 8.3.4.4, for details of the approach). Bioaccumulation and secondary poisoning effects should be considered for this toxicant. To account for the bioaccumulating nature of this toxicant, it is recommended to apply the species protection level DGV one level above that which would normally be applied (e.g. if 95% level of species protection would normally be applied, then the 99% DGV should be used). Refer to Warne et al. (2018) and the bioaccumulation section in Accounting for local conditions, for details. The reliability of the DGVs has been updated according to the classification in Warne et al. (2018). These DGVs and the information in the corresponding DGVs technical brief for this toxicant should be used in accordance with the detailed guidance provided on the Australian and New Zealand Guidelines for Fresh and Marine Water Quality website. | Hexachlorobenzene | •Revised method for deriving Australian and New Zealand water quality guideline values for toxicants (Warne et al. 2018)​ •Guidance for dealing with bioaccumulation •Guidance on using default guideline values for aquatic ecosystems •Guidance for applying levels of protection to aquatic ecosystems.​​
Hexachloroethane | Chloroethanes | 67-72-1 | Freshwater | Low | 2000 | 290 | 360 | 420 | 500 |  | µg/L | To account for the bioaccumulating nature of this toxicant, it is recommended that the 99% species protection level DGV is used for slightly to moderately disturbed systems. Also see General comments. |  |  |  |  | Bioaccumulation and secondary poisoning effects should be considered for this toxicant. To account for the bioaccumulating nature of this toxicant, it is recommended to apply the species protection level DGV one level above that which would normally be applied (e.g. if 95% level of species protection would normally be applied, then the 99% DGV should be used). Refer to Warne et al. (2018) and the bioaccumulation section in Accounting for local conditions, for details. The reliability of the DGVs has been updated according to the classification in Warne et al. (2018). These DGVs and the information in the corresponding DGVs technical brief for this toxicant should be used in accordance with the detailed guidance provided on the Australian and New Zealand Guidelines for Fresh and Marine Water Quality website. | Hexachloroethane | •Revised method for deriving Australian and New Zealand water quality guideline values for toxicants (Warne et al. 2018)​ •Guidance for dealing with bioaccumulation •Guidance on using default guideline values for aquatic ecosystems •Guidance for applying levels of protection to aquatic ecosystems.​​
Hexachloroethane | Chloroethanes | 67-72-1 | Marine Water | Unknown | 2000 | [5 empty] | µg/L |  |  |  |  | There were insufficient marine toxicity data to derive a reliable guideline value for hexachloroethane. Guideline values were derived using Quantitative Structure Activity Relationship data, but were of lower quality than the freshwater DGVs. Therefore, the freshwater DGV (low reliability) should be used with caution for marine waters, as an unknown reliability value.​ | ​Bioaccumulation or secondary poisoning effects should be considered for this toxicant. Refer to Warne et al. (2018) and the bioaccumulation section in Accounting for local conditions, for details. These DGVs and the information in the corresponding DGVs technical brief for this toxicant should be used in accordance with the detailed guidance provided on the Australian and New Zealand Guidelines for Fresh and Marine Water Quality website. | Hexachloroethane | •Revised method for deriving Australian and New Zealand water quality guideline values for toxicants (Warne et al. 2018)​ •Guidance for dealing with bioaccumulation •Guidance on using default guideline values for aquatic ecosystems •Guidance for applying levels of protection to aquatic ecosystems.​​
Hydrogen sulfide | Non-metallic Inorganics | 7783-06-04 | Freshwater | Moderate | 2000 | 0.5 | 1 | 1.5 | 2.6 |  | µg/L |  | Recommended for application for slightly to moderately disturbed ecosystems. |  |  |  | Sulfide as un-ionised H2S, measured as [S]. The reliability of the DGVs has been updated according to the classification in Warne et al. (2018). These DGVs and the information in the corresponding DGVs technical brief for this toxicant should be used in accordance with the detailed guidance provided on the Australian and New Zealand Guidelines for Fresh and Marine Water Quality website. | Hydrogen sulfide | •Revised method for deriving Australian and New Zealand water quality guideline values for toxicants (Warne et al. 2018)​ •Guidance on using default guideline values for aquatic ecosystems •Guidance for applying levels of protection to aquatic ecosystems.​​
Isophorone | Miscellaneous Industrial Chemicals | 78-59-1 | Freshwater | Unknown | 2000 | [5 empty] | µg/L |  |  |  |  | There were insufficient freshwater toxicity data to derive a reliable guideline value for Isophorone. However, the marine DGV (unknown reliability) could be used with caution for freshwaters, as an unknown reliability value. | These DGVs and the information in the corresponding DGVs technical brief for this toxicant should be used in accordance with the detailed guidance provided on the Australian and New Zealand Guidelines for Fresh and Marine Water Quality website. | Isophorone | •Revised method for deriving Australian and New Zealand water quality guideline values for toxicants (Warne et al. 2018)​ •Guidance on using default guideline values for aquatic ecosystems •Guidance for applying levels of protection to aquatic ecosystems.​​
Isophorone | Miscellaneous Industrial Chemicals | 78-59-1 | Marine Water | Unknown | 2000 |  |  |  |  | 130 | µg/L | [5 empty] | The reliability of the DGVs has been updated according to the classification in Warne et al. (2018). These DGVs and the information in the corresponding DGVs technical brief for this toxicant should be used in accordance with the detailed guidance provided on the Australian and New Zealand Guidelines for Fresh and Marine Water Quality website. | Isophorone | •Revised method for deriving Australian and New Zealand water quality guideline values for toxicants (Warne et al. 2018)​ •Guidance on using default guideline values for aquatic ecosystems •Guidance for applying levels of protection to aquatic ecosystems.​​
Isopropyl alcohol | Organic Alcohols | 67-63-0 | Freshwater | Unknown | 2000 |  |  |  |  | 4200 | µg/L | [5 empty] | The reliability of the DGVs has been updated according to the classification in Warne et al. (2018). These DGVs and the information in the corresponding DGVs technical brief for this toxicant should be used in accordance with the detailed guidance provided on the Australian and New Zealand Guidelines for Fresh and Marine Water Quality website. | Isopropyl alcohol | •Revised method for deriving Australian and New Zealand water quality guideline values for toxicants (Warne et al. 2018)​ •Guidance on using default guideline values for aquatic ecosystems •Guidance for applying levels of protection to aquatic ecosystems.​​
Isopropyl alcohol | Organic Alcohols | 67-63-0 | Marine Water | Unknown | 2000 | [5 empty] | µg/L |  |  |  |  | There were insufficient marine toxicity data to derive a reliable guideline value for isopropyl alcohol. However, the freshwater DGV (unknown reliability) could be used with caution for marine waters, as an unknown reliability value. | These DGVs and the information in the corresponding DGVs technical brief for this toxicant should be used in accordance with the detailed guidance provided on the Australian and New Zealand Guidelines for Fresh and Marine Water Quality website. | Isopropyl alcohol | •Revised method for deriving Australian and New Zealand water quality guideline values for toxicants (Warne et al. 2018)​ •Guidance on using default guideline values for aquatic ecosystems •Guidance for applying levels of protection to aquatic ecosystems.​​
Lead | Metals and Metalloids | 7439-92-1 | Freshwater | Moderate | 2000 | 1 | 3.4 | 5.6 | 9.4 |  | µg/L |  | Recommended for application for slightly to moderately disturbed ecosystems. |  | DGV may not protect key test species from chronic toxicity (this refers to experimental chronic values or geometric mean for species). Check toxicant DGV technical brief the resources listed in Read the detail, below, for spread of data and its significance. |  | Adjust DGVs for site-specific hardness using the hardness-dependent algorithm in Warne et al. (2018). The reliability of the DGVs has been updated according to the classification in Warne et al. (2018). These DGVs and the information in the corresponding DGVs technical brief for this toxicant should be used in accordance with the detailed guidance provided on the Australian and New Zealand Guidelines for Fresh and Marine Water Quality website. | Lead | •Revised method for deriving Australian and New Zealand water quality guideline values for toxicants (Warne et al. 2018)​ •Guidance on using default guideline values for aquatic ecosystems •Guidance for applying levels of protection to aquatic ecosystems.​​
Lead | Metals and Metalloids | 7439-92-1 | Marine Water | Low | 2000 | 2.2 | 4.4 | 6.6 | 12 |  | µg/L |  | Recommended for application for slightly to moderately disturbed ecosystems. | DGV may not protect key test species from chronic toxicity (this refers to experimental chronic values or geometric mean for species). Check toxicant DGV technical brief the resources listed in Read the detail, below, for spread of data and its significance. | DGV may not protect key test species from chronic toxicity (this refers to experimental chronic values or geometric mean for species). Check toxicant DGV technical brief the resources listed in Read the detail, below, for spread of data and its significance. |  | The reliability of the DGVs has been updated according to the classification in Warne et al. (2018). These DGVs and the information in the corresponding DGVs technical brief for this toxicant should be used in accordance with the detailed guidance provided on the Australian and New Zealand Guidelines for Fresh and Marine Water Quality website. | Lead | •Revised method for deriving Australian and New Zealand water quality guideline values for toxicants (Warne et al. 2018)​ •Guidance on using default guideline values for aquatic ecosystems •Guidance for applying levels of protection to aquatic ecosystems.​​
Lindane | Organochlorine Pesticides | 58-89-9 | Marine Water | Unknown | 2000 |  |  |  |  | 0.007 | µg/L | [5 empty] | The reliability of the DGVs has been updated according to the classification in Warne et al. (2018). These DGVs and the information in the corresponding DGVs technical brief for this toxicant should be used in accordance with the detailed guidance provided on the Australian and New Zealand Guidelines for Fresh and Marine Water Quality website. | Lindane | •Revised method for deriving Australian and New Zealand water quality guideline values for toxicants (Warne et al. 2018)​ •Guidance on using default guideline values for aquatic ecosystems •Guidance for applying levels of protection to aquatic ecosystems.​​
Lindane | Organochlorine Pesticides | 58-89-9 | Freshwater | Moderate | 2000 | 0.07 | 0.2 | 0.4 | 1 |  | µg/L |  | Recommended for application for slightly to moderately disturbed ecosystems. |  | DGV may not protect key test species from acute (and chronic) toxicity. Check toxicant DGV technical brief the resources listed in Read the detail, below, for spread of data and its significance. |  | The reliability of the DGVs has been updated according to the classification in Warne et al. (2018). These DGVs and the information in the corresponding DGVs technical brief for this toxicant should be used in accordance with the detailed guidance provided on the Australian and New Zealand Guidelines for Fresh and Marine Water Quality website. | Lindane | •Revised method for deriving Australian and New Zealand water quality guideline values for toxicants (Warne et al. 2018)​ •Guidance on using default guideline values for aquatic ecosystems •Guidance for applying levels of protection to aquatic ecosystems.​​
Linear alkylbenzene sulfonates (LAS) | Surfactants | - | Marine Water | Unknown | 2000 |  |  |  |  | 0.1 | µg/L | [5 empty] | The reliability of the DGVs has been updated according to the classification in Warne et al. (2018). These DGVs and the information in the corresponding DGVs technical brief for this toxicant should be used in accordance with the detailed guidance provided on the Australian and New Zealand Guidelines for Fresh and Marine Water Quality website. As linear alkylbenzene sulfonates (LAS) represent a group of chemicals, there are multiple CAS numbers. | Linear alkylbenzene sulfonates (LAS) | •Revised method for deriving Australian and New Zealand water quality guideline values for toxicants (Warne et al. 2018)​ •Guidance on using default guideline values for aquatic ecosystems •Guidance for applying levels of protection to aquatic ecosystems.​​
Linear alkylbenzene sulfonates (LAS) | Surfactants | - | Freshwater | Low | 2000 | 65 | 280 | 520 | 1000 |  | µg/L |  | Recommended for application for slightly to moderately disturbed ecosystems. | DGV may not protect key test species from chronic toxicity (this refers to experimental chronic values or geometric mean for species). Check toxicant DGV technical brief the resources listed in Read the detail, below, for spread of data and its significance. | DGV may not protect key test species from chronic toxicity (this refers to experimental chronic values or geometric mean for species). Check toxicant DGV technical brief the resources listed in Read the detail, below, for spread of data and its significance. |  | The reliability of the DGVs has been updated according to the classification in Warne et al. (2018). These DGVs and the information in the corresponding DGVs technical brief for this toxicant should be used in accordance with the detailed guidance provided on the Australian and New Zealand Guidelines for Fresh and Marine Water Quality website. As linear alkylbenzene sulfonates (LAS) represent a group of chemicals, there are multiple CAS numbers. | Linear alkylbenzene sulfonates (LAS) | •Revised method for deriving Australian and New Zealand water quality guideline values for toxicants (Warne et al. 2018)​ •Guidance on using default guideline values for aquatic ecosystems •Guidance for applying levels of protection to aquatic ecosystems.​​
Malathion | Organophosphorus Pesticides | 121-75-5 | Marine Water | Unknown | 2000 | [5 empty] | µg/L |  |  |  |  | There were insufficient marine toxicity data to derive a reliable guideline value for malathion. However, the freshwater DGV (moderate reliability) could be used with caution for marine waters, as an unknown reliability value. | These DGVs and the information in the corresponding DGVs technical brief for this toxicant should be used in accordance with the detailed guidance provided on the Australian and New Zealand Guidelines for Fresh and Marine Water Quality website. | Malathion | •Revised method for deriving Australian and New Zealand water quality guideline values for toxicants (Warne et al. 2018)​ •Guidance on using default guideline values for aquatic ecosystems •Guidance for applying levels of protection to aquatic ecosystems.​​
Malathion | Organophosphorus Pesticides | 121-75-5 | Freshwater | Moderate | 2000 | 0.002 | 0.05 | 0.2 | 1.1 |  | µg/L |  | Recommended for application for slightly to moderately disturbed ecosystems. |  | DGV may not protect key test species from acute (and chronic) toxicity. Check toxicant DGV technical brief the resources listed in Read the detail, below, for spread of data and its significance. |  | The reliability of the DGVs has been updated according to the classification in Warne et al. (2018). These DGVs and the information in the corresponding DGVs technical brief for this toxicant should be used in accordance with the detailed guidance provided on the Australian and New Zealand Guidelines for Fresh and Marine Water Quality website. | Malathion | •Revised method for deriving Australian and New Zealand water quality guideline values for toxicants (Warne et al. 2018)​ •Guidance on using default guideline values for aquatic ecosystems •Guidance for applying levels of protection to aquatic ecosystems.​​
Mancozeb | Thiocarbamate Herbicides | 8018-01-7 | Freshwater | Moderate | 2023 | 0.1 | 1.2 | 3.6 | 11 |  | µg/L |  | Recommended for adoption for slightly-to-moderately disturbed ecosystems. |  |  |  | Given that current routine chemical analyses cannot discriminate between the various ethylene bisdithiocarbamate (EBDC) fungicides, it is recommended that the concentration of the degradation product ethylenethiourea (ETU; which represents the sum of the EBDC fungicides) in the sample is measured and compared with the ETU concentration equivalent to the relevant mancozeb DGV (i.e. the mancozeb equivalent ETU DGV). See the mancozeb in freshwater DGVs technical brief for further details. Given the analytical challenges of measuring mancozeb, there is significant uncertainty associated with applying the mancozeb DGVs; as such, they should be used with caution and always in conjunction with other lines of evidence. These DGVs and the information in the corresponding DGVs technical brief for this toxicant should be used in accordance with the detailed guidance provided on the Australian and New Zealand Guidelines for Fresh and Marine Water Quality website. | Mancozeb | •Revised method for deriving Australian and New Zealand water quality guideline values for toxicants (Warne et al. 2018)​ •Guidance on using default guideline values for aquatic ecosystems •Guidance for applying levels of protection to aquatic ecosystems.​​
Manganese | Metals and Metalloids | 7439-96-5 | Marine Water | Unknown | [5 empty] | 80 | µg/L | [5 empty] | The reliability of the DGVs has been updated according to the classification in Warne et al. (2018). These DGVs and the information in the corresponding DGVs technical brief for this toxicant should be used in accordance with the detailed guidance provided on the Australian and New Zealand Guidelines for Fresh and Marine Water Quality website. | Manganese | •Revised method for deriving Australian and New Zealand water quality guideline values for toxicants (Warne et al. 2018)​ •Guidance on using default guideline values for aquatic ecosystems •Guidance for applying levels of protection to aquatic ecosystems.​​
Manganese | Metals and Metalloids | 7439-96-5 | Freshwater | Moderate | 2000 | 1200 | 1900 | 2500 | 3600 |  | µg/L |  | Recommended for application for slightly to moderately disturbed ecosystems. However, DGV may not protect key test species from chronic toxicity (this refers to experimental chronic values or geometric mean for species). Check toxicant DGV technical brief the resources listed in Read the detail, below, for spread of data and its significance. | DGV may not protect key test species from chronic toxicity (this refers to experimental chronic values or geometric mean for species). Check toxicant DGV technical brief the resources listed in Read the detail, below, for spread of data and its significance. | DGV may not protect key test species from chronic toxicity (this refers to experimental chronic values or geometric mean for species). Check toxicant DGV technical brief the resources listed in Read the detail, below, for spread of data and its significance. |  | The reliability of the DGVs has been updated according to the classification in Warne et al. (2018). These DGVs and the information in the corresponding DGVs technical brief for this toxicant should be used in accordance with the detailed guidance provided on the Australian and New Zealand Guidelines for Fresh and Marine Water Quality website. | Manganese | •Revised method for deriving Australian and New Zealand water quality guideline values for toxicants (Warne et al. 2018)​ •Guidance on using default guideline values for aquatic ecosystems •Guidance for applying levels of protection to aquatic ecosystems.​​
MCPA | Phenoxyacetic Acid Herbicides | 94-74-6 | Marine Water | Unknown | 2000 | [5 empty] | µg/L |  |  |  |  | There were insufficient marine toxicity data to derive a reliable guideline value for MCPA. However, the freshwater DGV (unknown reliability) could be used with caution for marine waters, as an unknown reliability value. | These DGVs and the information in the corresponding DGVs technical brief for this toxicant should be used in accordance with the detailed guidance provided on the Australian and New Zealand Guidelines for Fresh and Marine Water Quality website. | MCPA | •Revised method for deriving Australian and New Zealand water quality guideline values for toxicants (Warne et al. 2018)​ •Guidance on using default guideline values for aquatic ecosystems •Guidance for applying levels of protection to aquatic ecosystems.​​
MCPA | Phenoxyacetic Acid Herbicides | 94-74-6 | Freshwater | Unknown | 2000 |  |  |  |  | 1.4 | µg/L | [5 empty] | The reliability of the DGVs has been updated according to the classification in Warne et al. (2018). These DGVs and the information in the corresponding DGVs technical brief for this toxicant should be used in accordance with the detailed guidance provided on the Australian and New Zealand Guidelines for Fresh and Marine Water Quality website. | MCPA | •Revised method for deriving Australian and New Zealand water quality guideline values for toxicants (Warne et al. 2018)​ •Guidance on using default guideline values for aquatic ecosystems •Guidance for applying levels of protection to aquatic ecosystems.​​
Mercury (inorganic) | Metals and Metalloids | 7439-97-6 | Freshwater | Moderate | 2000 | 0.06 | 0.6 | 1.9 | 5.4 |  | µg/L | To account for the bioaccumulating nature of this toxicant, it is recommended that the 99% species protection level DGV is used for slightly to moderately disturbed systems. Also see General comments. |  | DGV may not protect key test species from chronic toxicity (this refers to experimental chronic values or geometric mean for species). Check toxicant DGV technical brief the resources listed in Read the detail, below, for spread of data and its significance. | DGV may not protect key test species from acute (and chronic) toxicity. Check toxicant DGV technical brief the resources listed in Read the detail, below, for spread of data and its significance. |  | Bioaccumulation and secondary poisoning effects should be considered for this toxicant. To account for the bioaccumulating nature of this toxicant, it is recommended to apply the species protection level DGV one level above that which would normally be applied (e.g. if 95% level of species protection would normally be applied, then the 99% DGV should be used). Refer to Warne et al. (2018) and the bioaccumulation section in Accounting for local conditions, for details. The reliability of the DGVs has been updated according to the classification in Warne et al. (2018). These DGVs and the information in the corresponding DGVs technical brief for this toxicant should be used in accordance with the detailed guidance provided on the Australian and New Zealand Guidelines for Fresh and Marine Water Quality website. | Mercury (inorganic) | •Revised method for deriving Australian and New Zealand water quality guideline values for toxicants (Warne et al. 2018)​ •Guidance for dealing with bioaccumulation •Guidance on using default guideline values for aquatic ecosystems •Guidance for applying levels of protection to aquatic ecosystems.​​
Mercury (inorganic) | Metals and Metalloids | 7439-97-6 | Marine Water | Very High | 2000 | 0.1 | 0.4 | 0.7 | 1.4 |  | µg/L | To account for the bioaccumulating nature of this toxicant, it is recommended that the 99% species protection level DGV is used for slightly to moderately disturbed systems. Also see General comments. | DGV may not protect key test species from chronic toxicity (this refers to experimental chronic values or geometric mean for species). Check toxicant DGV technical brief the resources listed in Read the detail, below, for spread of data and its significance. | DGV may not protect key test species from chronic toxicity (this refers to experimental chronic values or geometric mean for species). Check toxicant DGV technical brief the resources listed in Read the detail, below, for spread of data and its significance. | DGV may not protect key test species from chronic toxicity (this refers to experimental chronic values or geometric mean for species). Check toxicant DGV technical brief the resources listed in Read the detail, below, for spread of data and its significance. |  | Bioaccumulation and secondary poisoning effects should be considered for this toxicant. To account for the bioaccumulating nature of this toxicant, it is recommended to apply the species protection level DGV one level above that which would normally be applied (e.g. if 95% level of species protection would normally be applied, then the 99% DGV should be used). Refer to Warne et al. (2018) and the bioaccumulation section in Accounting for local conditions, for details. The reliability of the DGVs has been updated according to the classification in Warne et al. (2018). These DGVs and the information in the corresponding DGVs technical brief for this toxicant should be used in accordance with the detailed guidance provided on the Australian and New Zealand Guidelines for Fresh and Marine Water Quality website. | Mercury (inorganic) | •Revised method for deriving Australian and New Zealand water quality guideline values for toxicants (Warne et al. 2018)​ •Guidance for dealing with bioaccumulation •Guidance on using default guideline values for aquatic ecosystems •Guidance for applying levels of protection to aquatic ecosystems.​​
Methomyl | Carbamate & other Pesticides | 16752-77-5 | Marine Water | Unknown | 2000 | [5 empty] | µg/L |  |  |  |  | There were insufficient marine toxicity data to derive a reliable guideline value for methomyl. However, the freshwater DGV (low reliability) could be used with caution for marine waters, as an unknown reliability value. |  | Methomyl | •Revised method for deriving Australian and New Zealand water quality guideline values for toxicants (Warne et al. 2018)​ •Guidance on using default guideline values for aquatic ecosystems •Guidance for applying levels of protection to aquatic ecosystems.​​
Methomyl | Carbamate & other Pesticides | 16752-77-5 | Freshwater | Low | 2000 | 0.5 | 3.5 | 9.5 | 23 |  | µg/L |  | Recommended for application for slightly to moderately disturbed ecosystems. |  |  |  | The reliability of the DGVs has been updated according to the classification in Warne et al. (2018). These DGVs and the information in the corresponding DGVs technical brief for this toxicant should be used in accordance with the detailed guidance provided on the Australian and New Zealand Guidelines for Fresh and Marine Water Quality website. | Methomyl | •Revised method for deriving Australian and New Zealand water quality guideline values for toxicants (Warne et al. 2018)​ •Guidance on using default guideline values for aquatic ecosystems •Guidance for applying levels of protection to aquatic ecosystems.​​
Methoxychlor | Organochlorine Pesticides | 72-43-5 | Marine Water | Unknown | 2000 |  |  |  |  | 0.004 | µg/L | [5 empty] | Bioaccumulation and secondary poisoning effects should be considered for this toxicant. Refer to Warne et al. (2018) and the bioaccumulation section in Accounting for local conditions, for details. The reliability of the DGVs has been updated according to the classification in Warne et al. (2018). These DGVs and the information in the corresponding DGVs technical brief for this toxicant should be used in accordance with the detailed guidance provided on the Australian and New Zealand Guidelines for Fresh and Marine Water Quality website. | Methoxychlor | •Revised method for deriving Australian and New Zealand water quality guideline values for toxicants (Warne et al. 2018)​ •Guidance for dealing with bioaccumulation •Guidance on using default guideline values for aquatic ecosystems •Guidance for applying levels of protection to aquatic ecosystems.​​
Methoxychlor | Organochlorine Pesticides | 72-43-5 | Freshwater | Unknown | 2000 |  |  |  |  | 0.005 | µg/L | [5 empty] | Bioaccumulation and secondary poisoning effects should be considered for this toxicant. Refer to Warne et al. (2018) and the bioaccumulation section in Accounting for local conditions, for details. The reliability of the DGVs has been updated according to the classification in Warne et al. (2018). These DGVs and the information in the corresponding DGVs technical brief for this toxicant should be used in accordance with the detailed guidance provided on the Australian and New Zealand Guidelines for Fresh and Marine Water Quality website. | Methoxychlor | •Revised method for deriving Australian and New Zealand water quality guideline values for toxicants (Warne et al. 2018)​ •Guidance for dealing with bioaccumulation •Guidance on using default guideline values for aquatic ecosystems •Guidance for applying levels of protection to aquatic ecosystems.​​
Metolachlor | Miscellaneous Herbicides | 51218-45-2 | Freshwater | Very High | 2020 | 0.0084 | 0.46 | 2.6 | 15 |  | µg/L | DGV may be below routine analytical limits of reporting. | Recommended for application for slightly to moderately disturbed ecosystems. |  |  |  | The DGVs relate to metolachlor only, and not any of its breakdown products | Metolachlor | •Revised method for deriving Australian and New Zealand water quality guideline values for toxicants (Warne et al. 2018) •Guidance on using default guideline values for aquatic ecosystems •Guidance for applying levels of protection to aquatic ecosystems.
Metsulfuron-methyl | Sulfonylurea herbicides | 74223-64-6 | Freshwater | Moderate | 2021 | 0.0037 | 0.018 | 0.048 | 0.18 |  | µg/L | DGV may be below routine limits of reporting for most commercial laboratories, although some laboratories may be able to achieve lower limits of reporting. | Recommended for adoption in the assessment of slightly-to-moderately disturbed ecosystems. DGV may be below routine limits of reporting for most commercial laboratories, although some laboratories may be able to achieve lower limits of reporting. |  |  |  | The DGVs are expressed in terms of the active ingredient (metsulfuron-methyl) and do not relate to any of the breakdown products of metsulfuron-methyl. They supersede the ANZECC/ARMCANZ (2000) trigger values for metsulfuron in freshwater. These DGVs and the information in the corresponding DGVs technical brief for this toxicant should be used in accordance with the detailed guidance provided on the Australian and New Zealand Guidelines for Fresh and Marine Water Quality website, including guidance on what to do if DGVs are below analytical detection limits. | Metsulfuron-methyl | •Revised method for deriving Australian and New Zealand water quality guideline values for toxicants (Warne et al. 2018) •Guidance on using default guideline values for aquatic ecosystems •Guidance for applying levels of protection to aquatic ecosystems.
Mirex | Organochlorine Pesticides | 2385-85-5 | Marine Water | Unknown | 2000 | [5 empty] | µg/L |  |  |  |  | There were insufficient marine toxicity data to derive a reliable guideline value for mirex. However, the freshwater DGV (unknown reliability) could be used with caution for marine waters, as an unknown reliability value. | Bioaccumulation and secondary poisoning effects should be considered for this toxicant. Refer to Warne et al. (2018) and the bioaccumulation section in Accounting for local conditions, for details. The reliability of the DGVs has been updated according to the classification in Warne et al. (2018). These DGVs and the information in the corresponding DGVs technical brief for this toxicant should be used in accordance with the detailed guidance provided on the Australian and New Zealand Guidelines for Fresh and Marine Water Quality website. | Mirex | •Revised method for deriving Australian and New Zealand water quality guideline values for toxicants (Warne et al. 2018)​ •Guidance for dealing with bioaccumulation •Guidance on using default guideline values for aquatic ecosystems •Guidance for applying levels of protection to aquatic ecosystems.​​
Mirex | Organochlorine Pesticides | 2385-85-5 | Freshwater | Unknown | 2000 |  |  |  |  | 0.04 | µg/L | [5 empty] | Bioaccumulation and secondary poisoning effects should be considered for this toxicant. Refer to Warne et al. (2018) and the bioaccumulation section in Accounting for local conditions, for details. The reliability of the DGVs has been updated according to the classification in Warne et al. (2018). These DGVs and the information in the corresponding DGVs technical brief for this toxicant should be used in accordance with the detailed guidance provided on the Australian and New Zealand Guidelines for Fresh and Marine Water Quality website. | Mirex | •Revised method for deriving Australian and New Zealand water quality guideline values for toxicants (Warne et al. 2018)​ •Guidance for dealing with bioaccumulation •Guidance on using default guideline values for aquatic ecosystems •Guidance for applying levels of protection to aquatic ecosystems.​​
Molinate | Thiocarbamate Herbicides | 2212-67-1 | Marine Water | Unknown | 2000 | [5 empty] | µg/L |  |  |  |  | Although there were sufficient marine toxicity data to derive a guideline value for molinate based on the assessment factor method, the freshwater DGV (low reliability) was of higher quality and, therefore, should be used with caution for marine waters, as an unknown reliability DGV. | These DGVs and the information in the corresponding DGVs technical brief for this toxicant should be used in accordance with the detailed guidance provided on the Australian and New Zealand Guidelines for Fresh and Marine Water Quality website. | Molinate | •Revised method for deriving Australian and New Zealand water quality guideline values for toxicants (Warne et al. 2018)​ •Guidance on using default guideline values for aquatic ecosystems •Guidance for applying levels of protection to aquatic ecosystems.​​
Molinate | Thiocarbamate Herbicides | 2212-67-1 | Freshwater | Low | 2000 | 0.1 | 3.4 | 14 | 57 |  | µg/L |  | Recommended for application for slightly to moderately disturbed ecosystems. |  |  |  | The reliability of the DGVs has been updated according to the classification in Warne et al. (2018). These DGVs and the information in the corresponding DGVs technical brief for this toxicant should be used in accordance with the detailed guidance provided on the Australian and New Zealand Guidelines for Fresh and Marine Water Quality website. | Molinate | •Revised method for deriving Australian and New Zealand water quality guideline values for toxicants (Warne et al. 2018)​ •Guidance on using default guideline values for aquatic ecosystems •Guidance for applying levels of protection to aquatic ecosystems.​​
Molybdenum | Metals and Metalloids | 7439-98-7 | Freshwater | Unknown | 2000 |  |  |  |  | 34 | µg/L | [5 empty] | The reliability of the DGVs has been updated according to the classification in Warne et al. (2018). These DGVs and the information in the corresponding DGVs technical brief for this toxicant should be used in accordance with the detailed guidance provided on the Australian and New Zealand Guidelines for Fresh and Marine Water Quality website. | Molybdenum | •Revised method for deriving Australian and New Zealand water quality guideline values for toxicants (Warne et al. 2018)​ •Guidance on using default guideline values for aquatic ecosystems •Guidance for applying levels of protection to aquatic ecosystems.​​
Monochlorobenzene | Chlorobenzenes and Chloronaphthalenes | 108-90-7 | Freshwater | Unknown | 2000 | 5 | 55 | 100 | 190 |  | µg/L |  | Recommended for application for slightly to moderately disturbed ecosystems. |  |  |  | Quantitative Structure Activity Relationship data were used to derive the DGVs (see ANZECC/ARMCANZ 2000, Section 8.3.4.4, for details of the approach). The reliability of the DGVs has been updated according to the classification in Warne et al. (2018). These DGVs and the information in the corresponding DGVs technical brief for this toxicant should be used in accordance with the detailed guidance provided on the Australian and New Zealand Guidelines for Fresh and Marine Water Quality website. | Monochlorobenzene | •Revised method for deriving Australian and New Zealand water quality guideline values for toxicants (Warne et al. 2018)​ •Guidance on using default guideline values for aquatic ecosystems •Guidance for applying levels of protection to aquatic ecosystems.​​
Monochlorobenzene | Chlorobenzenes and Chloronaphthalenes | 108-90-7 | Marine Water | Unknown | 2000 | 15 | 55 | 100 | 190 |  | µg/L |  | Recommended for application for slightly to moderately disturbed ecosystems. |  |  |  | Quantitative Structure Activity Relationship data were used to derive the DGVs (see ANZECC/ARMCANZ 2000, Section 8.3.4.4, for details of the approach). The reliability of the DGVs has been updated according to the classification in Warne et al. (2018). These DGVs and the information in the corresponding DGVs technical brief for this toxicant should be used in accordance with the detailed guidance provided on the Australian and New Zealand Guidelines for Fresh and Marine Water Quality website. | Monochlorobenzene | •Revised method for deriving Australian and New Zealand water quality guideline values for toxicants (Warne et al. 2018)​ •Guidance on using default guideline values for aquatic ecosystems •Guidance for applying levels of protection to aquatic ecosystems.​​
m-Xylene | Aromatic Hydrocarbons | 108-38-3 | Freshwater | Unknown | 2000 | 50 | 75 | 100 | 150 |  | µg/L |  | Recommended for application for slightly to moderately disturbed ecosystems. |  |  |  | Quantitative Structure Activity Relationship data were used to derive the DGVs (see ANZECC/ARMCANZ 2000, Section 8.3.4.4, for details of the approach). The reliability of the DGVs has been updated according to the classification in Warne et al. (2018). These DGVs and the information in the corresponding DGVs technical brief for this toxicant should be used in accordance with the detailed guidance provided on the Australian and New Zealand Guidelines for Fresh and Marine Water Quality website. | m-Xylene | •Revised method for deriving Australian and New Zealand water quality guideline values for toxicants (Warne et al. 2018)​ •Guidance on using default guideline values for aquatic ecosystems •Guidance for applying levels of protection to aquatic ecosystems.​​
m-Xylene | Aromatic Hydrocarbons | 108-38-3 | Marine Water | Unknown | 2000 | 50 | 75 | 100 | 150 |  | µg/L |  | Recommended for application for slightly to moderately disturbed ecosystems. |  |  |  | Quantitative Structure Activity Relationship data were used to derive the DGVs (see ANZECC/ARMCANZ 2000, Section 8.3.4.4, for details of the approach). The reliability of the DGVs has been updated according to the classification in Warne et al. (2018). These DGVs and the information in the corresponding DGVs technical brief for this toxicant should be used in accordance with the detailed guidance provided on the Australian and New Zealand Guidelines for Fresh and Marine Water Quality website. | m-Xylene | •Revised method for deriving Australian and New Zealand water quality guideline values for toxicants (Warne et al. 2018)​ •Guidance on using default guideline values for aquatic ecosystems •Guidance for applying levels of protection to aquatic ecosystems.​​
Naphthalene | Polycyclic Aromatic Hydrocarbons | 91-20-3 | Freshwater | Low | 2000 | 2.5 | 16 | 37 | 85 |  | µg/L |  | Recommended for application for slightly to moderately disturbed ecosystems. |  |  |  | The reliability of the DGVs has been updated according to the classification in Warne et al. (2018). These DGVs and the information in the corresponding DGVs technical brief for this toxicant should be used in accordance with the detailed guidance provided on the Australian and New Zealand Guidelines for Fresh and Marine Water Quality website. | Naphthalene | •Revised method for deriving Australian and New Zealand water quality guideline values for toxicants (Warne et al. 2018)​ •Guidance on using default guideline values for aquatic ecosystems •Guidance for applying levels of protection to aquatic ecosystems.​​
Naphthalene | Polycyclic Aromatic Hydrocarbons | 91-20-3 | Marine Water | Moderate | 2000 | 50 | 70 | 90 | 120 |  | µg/L | Recommended for application for slightly to moderately disturbed ecosystems (to protect key species from chronic toxicity). However, the DGV may not protect key test species from chronic toxicity (this refers to experimental chronic values or geometric mean for species). Check toxicant DGV technical brief the resources listed in Read the detail, below, for spread of data and its significance. | DGV may not protect key test species from chronic toxicity (this refers to experimental chronic values or geometric mean for species). Check toxicant DGV technical brief the resources listed in Read the detail, below, for spread of data and its significance. | DGV may not protect key test species from chronic toxicity (this refers to experimental chronic values or geometric mean for species). Check toxicant DGV technical brief the resources listed in Read the detail, below, for spread of data and its significance. | DGV may not protect key test species from chronic toxicity (this refers to experimental chronic values or geometric mean for species). Check toxicant DGV technical brief the resources listed in Read the detail, below, for spread of data and its significance. |  | The reliability of the DGVs has been updated according to the classification in Warne et al. (2018). These DGVs and the information in the corresponding DGVs technical brief for this toxicant should be used in accordance with the detailed guidance provided on the Australian and New Zealand Guidelines for Fresh and Marine Water Quality website. | Naphthalene | •Revised method for deriving Australian and New Zealand water quality guideline values for toxicants (Warne et al. 2018)​ •Guidance on using default guideline values for aquatic ecosystems •Guidance for applying levels of protection to aquatic ecosystems.​​
Nickel | Metals and Metalloids | 7440-02-0 | Freshwater | Low | 2000 | 8 | 11 | 13 | 17 |  | µg/L |  | Recommended for application for slightly to moderately disturbed ecosystems. |  | DGV may not protect key test species from chronic toxicity (this refers to experimental chronic values or geometric mean for species). Check toxicant DGV technical brief the resources listed in Read the detail, below, for spread of data and its significance. |  | Adjust DGVs for site-specific hardness using the hardness-dependent algorithm in Warne et al. (2018). The reliability of the DGVs has been updated according to the classification in Warne et al. (2018). These DGVs and the information in the corresponding DGVs technical brief for this toxicant should be used in accordance with the detailed guidance provided on the Australian and New Zealand Guidelines for Fresh and Marine Water Quality website. | Nickel | •Revised method for deriving Australian and New Zealand water quality guideline values for toxicants (Warne et al. 2018)​ •Guidance on using default guideline values for aquatic ecosystems •Guidance for applying levels of protection to aquatic ecosystems.​​
Nickel | Metals and Metalloids | 7440-02-0 | Marine Water | Very High | 2000 | 7 | 70 | 200 | 560 |  | µg/L | Recommended for application for slightly to moderately disturbed ecosystems (to protect key species from chronic toxicity). | DGV may not protect key test species from chronic toxicity (this refers to experimental chronic values or geometric mean for species). Check toxicant DGV technical brief the resources listed in Read the detail, below, for spread of data and its significance. | DGV may not protect key test species from acute (and chronic) toxicity. Check toxicant DGV technical brief the resources listed in Read the detail, below, for spread of data and its significance. | DGV may not protect key test species from acute (and chronic) toxicity. Check toxicant DGV technical brief the resources listed in Read the detail, below, for spread of data and its significance. |  | The reliability of the DGVs has been updated according to the classification in Warne et al. (2018). These DGVs and the information in the corresponding DGVs technical brief for this toxicant should be used in accordance with the detailed guidance provided on the Australian and New Zealand Guidelines for Fresh and Marine Water Quality website. | Nickel | •Revised method for deriving Australian and New Zealand water quality guideline values for toxicants (Warne et al. 2018)​ •Guidance on using default guideline values for aquatic ecosystems •Guidance for applying levels of protection to aquatic ecosystems.​​
Nitrate | Non-metallic Inorganics | 14797-55-8 | Freshwater | [7 empty] | µg/L | [5 empty] | The ANZECC/ARMCANZ (2000) default guideline value for nitrate was erroneous. In the absence of an ANZG (2018) default guideline value, refer to the "Grading" guideline values published in the report Updating nitrate toxicity effects on freshwater aquatic species, which were used to inform the current New Zealand nitrate toxicity attribute. | Nitrate
Nitrobenzene | Nitrobenzenes | 98-95-3 | Freshwater | Low | 2000 | 230 | 550 | 820 | 1300 |  | µg/L |  | Recommended for application for slightly to moderately disturbed ecosystems. |  |  |  | The reliability of the DGVs has been updated according to the classification in Warne et al. (2018). These DGVs and the information in the corresponding DGVs technical brief for this toxicant should be used in accordance with the detailed guidance provided on the Australian and New Zealand Guidelines for Fresh and Marine Water Quality website. | Nitrobenzene | •Revised method for deriving Australian and New Zealand water quality guideline values for toxicants (Warne et al. 2018)​ •Guidance on using default guideline values for aquatic ecosystems •Guidance for applying levels of protection to aquatic ecosystems.​​
Nitrobenzene | Nitrobenzenes | 98-95-3 | Marine Water | Unknown | 2000 | [10 empty] | There were insufficient marine toxicity data to derive a reliable guideline value for nitrobenzene. However, the freshwater DGV (low reliability) could be used with caution for marine waters, as an unknown reliability value. | These DGVs and the information in the corresponding DGVs technical brief for this toxicant should be used in accordance with the detailed guidance provided on the Australian and New Zealand Guidelines for Fresh and Marine Water Quality website. | Nitrobenzene | •Revised method for deriving Australian and New Zealand water quality guideline values for toxicants (Warne et al. 2018)​ •Guidance on using default guideline values for aquatic ecosystems •Guidance for applying levels of protection to aquatic ecosystems.​​
o-Xylene | Aromatic Hydrocarbons | 95-47-6 | Freshwater | Low | 2000 | 200 | 350 | 470 | 640 |  | µg/L |  | Recommended for application for slightly to moderately disturbed ecosystems. |  |  |  | The reliability of the DGVs has been updated according to the classification in Warne et al. (2018). These DGVs and the information in the corresponding DGVs technical brief for this toxicant should be used in accordance with the detailed guidance provided on the Australian and New Zealand Guidelines for Fresh and Marine Water Quality website. | o-Xylene | •Revised method for deriving Australian and New Zealand water quality guideline values for toxicants (Warne et al. 2018)​ •Guidance on using default guideline values for aquatic ecosystems •Guidance for applying levels of protection to aquatic ecosystems.​​
o-Xylene | Aromatic Hydrocarbons | 95-47-6 | Marine Water | Unknown | 2000 | [5 empty] | µg/L |  |  |  |  | There were insufficient marine toxicity data to derive a reliable guideline value for o-xylene. Guideline values were derived using Quantitative Structure Activity Relationship data, but were of lower quality than the freshwater DGVs. Therefore, the freshwater DGV (low reliability) should be used with caution for marine waters, as an unknown reliability value. | These DGVs and the information in the corresponding DGVs technical brief for this toxicant should be used in accordance with the detailed guidance provided on the Australian and New Zealand Guidelines for Fresh and Marine Water Quality website. | o-Xylene | •Revised method for deriving Australian and New Zealand water quality guideline values for toxicants (Warne et al. 2018)​ •Guidance on using default guideline values for aquatic ecosystems •Guidance for applying levels of protection to aquatic ecosystems.​​
Paraquat | Bypyridilium Herbicides | 4685-14-7 | Marine Water | Unknown | 2000 | [5 empty] | µg/L |  |  |  |  | There were insufficient marine toxicity data to derive a reliable guideline value for paraquat. However, the freshwater DGV (unknown reliability) could be used with caution for marine waters, as an unknown reliability value. | These DGVs and the information in the corresponding DGVs technical brief for this toxicant should be used in accordance with the detailed guidance provided on the Australian and New Zealand Guidelines for Fresh and Marine Water Quality website. | Paraquat | •Revised method for deriving Australian and New Zealand water quality guideline values for toxicants (Warne et al. 2018)​ •Guidance on using default guideline values for aquatic ecosystems •Guidance for applying levels of protection to aquatic ecosystems.​​
Paraquat | Bypyridilium Herbicides | 4685-14-7 | Freshwater | Unknown | 2000 |  |  |  |  | 0.5 | µg/L | [5 empty] | The reliability of the DGVs has been updated according to the classification in Warne et al. (2018). These DGVs and the information in the corresponding DGVs technical brief for this toxicant should be used in accordance with the detailed guidance provided on the Australian and New Zealand Guidelines for Fresh and Marine Water Quality website. | Paraquat | •Revised method for deriving Australian and New Zealand water quality guideline values for toxicants (Warne et al. 2018)​ •Guidance on using default guideline values for aquatic ecosystems •Guidance for applying levels of protection to aquatic ecosystems.​​
Parathion | Organophosphorus Pesticides | 56-38-2 | Marine Water | Unknown | 2000 | [5 empty] | µg/L |  |  |  |  | There were insufficient marine toxicity data to derive a reliable guideline value for parathion. However, the freshwater DGV (moderate reliability) could be used with caution for marine waters, as an unknown reliability value. | These DGVs and the information in the corresponding DGVs technical brief for this toxicant should be used in accordance with the detailed guidance provided on the Australian and New Zealand Guidelines for Fresh and Marine Water Quality website. | Parathion | •Revised method for deriving Australian and New Zealand water quality guideline values for toxicants (Warne et al. 2018)​ •Guidance on using default guideline values for aquatic ecosystems •Guidance for applying levels of protection to aquatic ecosystems.​​
Parathion | Organophosphorus Pesticides | 56-38-2 | Freshwater | Moderate | 2000 | 0.0007 | 0.004 | 0.01 | 0.04 |  | µg/L |  | Recommended for application for slightly to moderately disturbed ecosystems. However, the DGV may not protect key test species from chronic toxicity (this refers to experimental chronic values or geometric mean for species). Check toxicant DGV technical brief the resources listed in Read the detail, below, for spread of data and its significance. | DGV may not protect key test species from chronic toxicity (this refers to experimental chronic values or geometric mean for species). Check toxicant DGV technical brief the resources listed in Read the detail, below, for spread of data and its significance. | DGV may not protect key test species from acute (and chronic) toxicity. Check toxicant DGV technical brief the resources listed in Read the detail, below, for spread of data and its significance. |  | The reliability of the DGVs has been updated according to the classification in Warne et al. (2018). These DGVs and the information in the corresponding DGVs technical brief for this toxicant should be used in accordance with the detailed guidance provided on the Australian and New Zealand Guidelines for Fresh and Marine Water Quality website. | Parathion | •Revised method for deriving Australian and New Zealand water quality guideline values for toxicants (Warne et al. 2018)​ •Guidance on using default guideline values for aquatic ecosystems •Guidance for applying levels of protection to aquatic ecosystems.​​
Pentachlorobenzene | Chlorobenzenes and Chloronaphthalenes | 608-93-5 | Freshwater | Unknown | 2000 | 1.5 | 2 | 2.5 | 5 |  | µg/L | To account for the bioaccumulating nature of this toxicant, it is recommended that the 99% species protection level DGV is used for slightly to moderately disturbed systems. Also see General comments. |  |  |  |  | Quantitative Structure Activity Relationship data were used to derive the DGVs (see ANZECC/ARMCANZ 2000, Section 8.3.4.4, for details of the approach). Bioaccumulation and secondary poisoning effects should be considered for this toxicant.To account for the bioaccumulating nature of this toxicant, it is recommended to apply the species protection level DGV one level above that which would normally be applied (e.g. if 95% level of species protection would normally be applied, then the 99% DGV should be used). Refer to Warne et al. (2018) and the bioaccumulation section in Accounting for local conditions, for details. The reliability of the DGVs has been updated according to the classification in Warne et al. (2018). These DGVs and the information in the corresponding DGVs technical brief for this toxicant should be used in accordance with the detailed guidance provided on the Australian and New Zealand Guidelines for Fresh and Marine Water Quality website. | Pentachlorobenzene | •Revised method for deriving Australian and New Zealand water quality guideline values for toxicants (Warne et al. 2018)​ •Guidance for dealing with bioaccumulation •Guidance on using default guideline values for aquatic ecosystems •Guidance for applying levels of protection to aquatic ecosystems.​​
Pentachlorobenzene | Chlorobenzenes and Chloronaphthalenes | 608-93-5 | Marine Water | Unknown | 2000 | 1.5 | 2 | 2.5 | 5 |  | µg/L | To account for the bioaccumulating nature of this toxicant, it is recommended that the 99% species protection level DGV is used for slightly to moderately disturbed systems. Also see General comments. |  |  |  |  | Quantitative Structure Activity Relationship data were used to derive the DGVs (see ANZECC/ARMCANZ 2000, Section 8.3.4.4, for details of the approach). Bioaccumulation and secondary poisoning effects should be considered for this toxicant.To account for the bioaccumulating nature of this toxicant, it is recommended to apply the species protection level DGV one level above that which would normally be applied (e.g. if 95% level of species protection would normally be applied, then the 99% DGV should be used). Refer to Warne et al. (2018) and the bioaccumulation section in Accounting for local conditions, for details. The reliability of the DGVs has been updated according to the classification in Warne et al. (2018). These DGVs and the information in the corresponding DGVs technical brief for this toxicant should be used in accordance with the detailed guidance provided on the Australian and New Zealand Guidelines for Fresh and Marine Water Quality website. | Pentachlorobenzene | •Revised method for deriving Australian and New Zealand water quality guideline values for toxicants (Warne et al. 2018)​ •Guidance for dealing with bioaccumulation •Guidance on using default guideline values for aquatic ecosystems •Guidance for applying levels of protection to aquatic ecosystems.​​
Pentachloroethane | Chloroethanes | 76-01-7 | Freshwater | Unknown | 2000 | 30 | 80 | 120 | 200 |  | µg/L |  | Recommended for application for slightly to moderately disturbed ecosystems. |  |  |  | Quantitative Structure Activity Relationship data were used to derive the DGVs (see ANZECC/ARMCANZ 2000, Section 8.3.4.4, for details of the approach). The reliability of the DGVs has been updated according to the classification in Warne et al. (2018). These DGVs and the information in the corresponding DGVs technical brief for this toxicant should be used in accordance with the detailed guidance provided on the Australian and New Zealand Guidelines for Fresh and Marine Water Quality website. | Pentachloroethane | •Revised method for deriving Australian and New Zealand water quality guideline values for toxicants (Warne et al. 2018)​ •Guidance on using default guideline values for aquatic ecosystems •Guidance for applying levels of protection to aquatic ecosystems.​​
Pentachloroethane | Chloroethanes | 76-01-7 | Marine Water | Unknown | 2000 | 30 | 80 | 120 | 200 |  | µg/L |  | Recommended for application for slightly to moderately disturbed ecosystems. |  |  |  | Quantitative Structure Activity Relationship data were used to derive the DGVs (see ANZECC/ARMCANZ 2000, Section 8.3.4.4, for details of the approach). The reliability of the DGVs has been updated according to the classification in Warne et al. (2018). These DGVs and the information in the corresponding DGVs technical brief for this toxicant should be used in accordance with the detailed guidance provided on the Australian and New Zealand Guidelines for Fresh and Marine Water Quality website. | Pentachloroethane | •Revised method for deriving Australian and New Zealand water quality guideline values for toxicants (Warne et al. 2018)​ •Guidance on using default guideline values for aquatic ecosystems •Guidance for applying levels of protection to aquatic ecosystems.​​
Pentachlorophenol | Phenols and Xylenols | 87-86-5 | Marine Water | Moderate | 2000 | 11 | 22 | 33 | 55 |  | µg/L | To account for the bioaccumulating nature of this toxicant, it is recommended that the 99% species protection level DGV is used for slightly to moderately disturbed systems. Also see General comments. |  |  | DGV may not protect key test species from acute (and chronic) toxicity. Check toxicant DGV technical brief the resources listed in Read the detail, below, for spread of data and its significance. |  | Quantitative Structure Activity Relationship data were used to derive the DGVs (see ANZECC/ARMCANZ 2000, Section 8.3.4.4, for details of the approach). Bioaccumulation and secondary poisoning effects should be considered for this toxicant.To account for the bioaccumulating nature of this toxicant, it is recommended to apply the species protection level DGV one level above that which would normally be applied (e.g. if 95% level of species protection would normally be applied, then the 99% DGV should be used). Refer to Warne et al. (2018) and the bioaccumulation section in Accounting for local conditions, for details. The reliability of the DGVs has been updated according to the classification in Warne et al. (2018). These DGVs and the information in the corresponding DGVs technical brief for this toxicant should be used in accordance with the detailed guidance provided on the Australian and New Zealand Guidelines for Fresh and Marine Water Quality website. | Pentachlorophenol | •Revised method for deriving Australian and New Zealand water quality guideline values for toxicants (Warne et al. 2018)​ •Guidance for dealing with bioaccumulation •Guidance on using default guideline values for aquatic ecosystems •Guidance for applying levels of protection to aquatic ecosystems.​​
Pentachlorophenol | Phenols and Xylenols | 87-86-5 | Freshwater | Moderate | 2000 | 3.6 | 10 | 17 | 27 |  | µg/L | To account for the bioaccumulating nature of this toxicant, it is recommended that the 99% species protection level DGV is used for slightly to moderately disturbed systems. Also see General comments. |  |  | DGV may not protect key test species from acute (and chronic) toxicity. Check toxicant DGV technical brief the resources listed in Read the detail, below, for spread of data and its significance. |  | Quantitative Structure Activity Relationship data were used to derive the DGVs (see ANZECC/ARMCANZ 2000, Section 8.3.4.4, for details of the approach). Bioaccumulation and secondary poisoning effects should be considered for this toxicant.To account for the bioaccumulating nature of this toxicant, it is recommended to apply the species protection level DGV one level above that which would normally be applied (e.g. if 95% level of species protection would normally be applied, then the 99% DGV should be used). Refer to Warne et al. (2018) and the bioaccumulation section in Accounting for local conditions, for details. Tainting or flavour impairment of fish flesh might occur at concentrations below the DGV. The reliability of the DGVs has been updated according to the classification in Warne et al. (2018). These DGVs and the information in the corresponding DGVs technical brief for this toxicant should be used in accordance with the detailed guidance provided on the Australian and New Zealand Guidelines for Fresh and Marine Water Quality website. | Pentachlorophenol | •Revised method for deriving Australian and New Zealand water quality guideline values for toxicants (Warne et al. 2018)​ •Guidance for dealing with bioaccumulation •Guidance on using default guideline values for aquatic ecosystems •Guidance for applying levels of protection to aquatic ecosystems.​​
Phenanthrene | Polycyclic Aromatic Hydrocarbons | 85-01-8 | Freshwater | Unknown | 2000 | 0.6 | 2 | 4 | 8 |  | µg/L | To account for the bioaccumulating nature of this toxicant, it is recommended that the 99% species protection level DGV is used for slightly to moderately disturbed systems. Also see General comments. |  |  |  |  | Quantitative Structure Activity Relationship data were used to derive the DGVs (see ANZECC/ARMCANZ 2000, Section 8.3.4.4, for details of the approach). Bioaccumulation and secondary poisoning effects should be considered for this toxicant.To account for the bioaccumulating nature of this toxicant, it is recommended to apply the species protection level DGV one level above that which would normally be applied (e.g. if 95% level of species protection would normally be applied, then the 99% DGV should be used). Refer to Warne et al. (2018) and the bioaccumulation section in Accounting for local conditions, for details. The reliability of the DGVs has been updated according to the classification in Warne et al. (2018). These DGVs and the information in the corresponding DGVs technical brief for this toxicant should be used in accordance with the detailed guidance provided on the Australian and New Zealand Guidelines for Fresh and Marine Water Quality website. | Phenanthrene | •Revised method for deriving Australian and New Zealand water quality guideline values for toxicants (Warne et al. 2018)​ •Guidance for dealing with bioaccumulation •Guidance on using default guideline values for aquatic ecosystems •Guidance for applying levels of protection to aquatic ecosystems.​​
Phenanthrene | Polycyclic Aromatic Hydrocarbons | 85-01-8 | Marine Water | Unknown | 2000 | 0.6 | 2 | 4 | 8 |  | µg/L | To account for the bioaccumulating nature of this toxicant, it is recommended that the 99% species protection level DGV is used for slightly to moderately disturbed systems. Also see General comments. |  |  |  |  | Quantitative Structure Activity Relationship data were used to derive the DGVs (see ANZECC/ARMCANZ 2000, Section 8.3.4.4, for details of the approach). Bioaccumulation and secondary poisoning effects should be considered for this toxicant.To account for the bioaccumulating nature of this toxicant, it is recommended to apply the species protection level DGV one level above that which would normally be applied (e.g. if 95% level of species protection would normally be applied, then the 99% DGV should be used). Refer to Warne et al. (2018) and the bioaccumulation section in Accounting for local conditions, for details. The reliability of the DGVs has been updated according to the classification in Warne et al. (2018). These DGVs and the information in the corresponding DGVs technical brief for this toxicant should be used in accordance with the detailed guidance provided on the Australian and New Zealand Guidelines for Fresh and Marine Water Quality website. | Phenanthrene | •Revised method for deriving Australian and New Zealand water quality guideline values for toxicants (Warne et al. 2018)​ •Guidance for dealing with bioaccumulation •Guidance on using default guideline values for aquatic ecosystems •Guidance for applying levels of protection to aquatic ecosystems.​​
Phenol | Phenols and Xylenols | 108-95-2 | Freshwater | Moderate | 2000 | 85 | 320 | 600 | 1200 |  | µg/L |  | Recommended for application for slightly to moderately disturbed ecosystems. |  | DGV may not protect key test species from chronic toxicity (this refers to experimental chronic values or geometric mean for species). Check toxicant DGV technical brief the resources listed in Read the detail, below, for spread of data and its significance. |  | The reliability of the DGVs has been updated according to the classification in Warne et al. (2018). These DGVs and the information in the corresponding DGVs technical brief for this toxicant should be used in accordance with the detailed guidance provided on the Australian and New Zealand Guidelines for Fresh and Marine Water Quality website. | Phenol | •Revised method for deriving Australian and New Zealand water quality guideline values for toxicants (Warne et al. 2018)​ •Guidance on using default guideline values for aquatic ecosystems •Guidance for applying levels of protection to aquatic ecosystems.​​
Phenol | Phenols and Xylenols | 108-95-2 | Marine Water | Moderate | 2000 | 270 | 400 | 520 | 720 |  | µg/L |  | Recommended for application for slightly to moderately disturbed ecosystems. |  |  |  | The reliability of the DGVs has been updated according to the classification in Warne et al. (2018). These DGVs and the information in the corresponding DGVs technical brief for this toxicant should be used in accordance with the detailed guidance provided on the Australian and New Zealand Guidelines for Fresh and Marine Water Quality website. | Phenol | •Revised method for deriving Australian and New Zealand water quality guideline values for toxicants (Warne et al. 2018)​ •Guidance on using default guideline values for aquatic ecosystems •Guidance for applying levels of protection to aquatic ecosystems.​​
Poly(acrylonitrile-co-butadiene-co-styrene) | Miscellaneous Industrial Chemicals | 9003-56-9 | Marine Water | Low | 2000 | 200 | 250 | 280 | 340 |  | µg/L |  | Recommended for application for slightly to moderately disturbed ecosystems. |  |  |  | The reliability of the DGVs has been updated according to the classification in Warne et al. (2018). These DGVs and the information in the corresponding DGVs technical brief for this toxicant should be used in accordance with the detailed guidance provided on the Australian and New Zealand Guidelines for Fresh and Marine Water Quality website. | Poly(acrylonitrile-co-butadiene-co-styrene) | •Revised method for deriving Australian and New Zealand water quality guideline values for toxicants (Warne et al. 2018)​ •Guidance on using default guideline values for aquatic ecosystems •Guidance for applying levels of protection to aquatic ecosystems.​​
Poly(acrylonitrile-co-butadiene-co-styrene) | Miscellaneous Industrial Chemicals | 9003-56-9 | Freshwater | Low | 2000 | 200 | 530 | 800 | 1200 |  | µg/L |  | Recommended for application for slightly to moderately disturbed ecosystems. | DGV may not protect key test species from chronic toxicity (this refers to experimental chronic values or geometric mean for species). Check toxicant DGV technical brief the resources listed in Read the detail, below, for spread of data and its significance. | DGV may not protect key test species from chronic toxicity (this refers to experimental chronic values or geometric mean for species). Check toxicant DGV technical brief the resources listed in Read the detail, below, for spread of data and its significance. |  | The reliability of the DGVs has been updated according to the classification in Warne et al. (2018). These DGVs and the information in the corresponding DGVs technical brief for this toxicant should be used in accordance with the detailed guidance provided on the Australian and New Zealand Guidelines for Fresh and Marine Water Quality website. | Poly(acrylonitrile-co-butadiene-co-styrene) | •Revised method for deriving Australian and New Zealand water quality guideline values for toxicants (Warne et al. 2018)​ •Guidance on using default guideline values for aquatic ecosystems •Guidance for applying levels of protection to aquatic ecosystems.​​
Profenofos | Organophosphorus Pesticides | 41198-08-07 | Marine Water | Unknown | 2000 | [5 empty] | µg/L |  |  |  |  | There were insufficient marine toxicity data to derive a reliable guideline value for profenofos. However, the freshwater DGV (unknown reliability) could be used with caution for marine waters, as an unknown reliability value. | Bioaccumulation and secondary poisoning effects should be considered for this toxicant (Warne et al., 2017).The reliability of the DGVs has been updated according to the classification. Refer to Warne et al. (2018) and the bioaccumulation section in Accounting for local conditions, for details. These DGVs and the information in the corresponding DGVs technical brief for this toxicant should be used in accordance with the detailed guidance provided on the Australian and New Zealand Guidelines for Fresh and Marine Water Quality website. | Profenofos | •Revised method for deriving Australian and New Zealand water quality guideline values for toxicants (Warne et al. 2018)​ •Guidance for dealing with bioaccumulation •Guidance on using default guideline values for aquatic ecosystems •Guidance for applying levels of protection to aquatic ecosystems.​​
Profenofos | Organophosphorus Pesticides | 41198-08-07 | Freshwater | Unknown | 2000 |  |  |  |  | 0.02 | µg/L | [5 empty] | Bioaccumulation and secondary poisoning effects should be considered for this toxicant. Refer to Warne et al. (2018) and the bioaccumulation section in Accounting for local conditions, for details. The reliability of the DGVs has been updated according to the classification in Warne et al. (2018). These DGVs and the information in the corresponding DGVs technical brief for this toxicant should be used in accordance with the detailed guidance provided on the Australian and New Zealand Guidelines for Fresh and Marine Water Quality website. | Profenofos | •Revised method for deriving Australian and New Zealand water quality guideline values for toxicants (Warne et al. 2018)​ •Guidance for dealing with bioaccumulation •Guidance on using default guideline values for aquatic ecosystems •Guidance for applying levels of protection to aquatic ecosystems.​​
p-Xylene | Aromatic Hydrocarbons | 106-42-3 | Freshwater | Low | 2000 | 140 | 200 | 250 | 340 |  | µg/L |  | Recommended for application for slightly to moderately disturbed ecosystems. |  |  |  | The reliability of the DGVs has been updated according to the classification in Warne et al. (2018). These DGVs and the information in the corresponding DGVs technical brief for this toxicant should be used in accordance with the detailed guidance provided on the Australian and New Zealand Guidelines for Fresh and Marine Water Quality website. | p-Xylene | •Revised method for deriving Australian and New Zealand water quality guideline values for toxicants (Warne et al. 2018)​ •Guidance on using default guideline values for aquatic ecosystems •Guidance for applying levels of protection to aquatic ecosystems.​​
p-Xylene | Aromatic Hydrocarbons | 106-42-3 | Marine Water | Unknown | 2000 | [5 empty] | µg/L |  |  |  |  | There were insufficient marine toxicity data to derive a reliable guideline value for p-xylene. Guideline values were derived using Quantitative Structure Activity Relationship data, but were of lower quality than the freshwater DGVs. Therefore, the freshwater DGV (low reliability) should be used with caution for marine waters, as an unknown reliability value. | These DGVs and the information in the corresponding DGVs technical brief for this toxicant should be used in accordance with the detailed guidance provided on the Australian and New Zealand Guidelines for Fresh and Marine Water Quality website. | p-Xylene | •Revised method for deriving Australian and New Zealand water quality guideline values for toxicants (Warne et al. 2018)​ •Guidance on using default guideline values for aquatic ecosystems •Guidance for applying levels of protection to aquatic ecosystems.​​
Selenium (total) | Metals and Metalloids | 7782-49-2 | Freshwater | Moderate | 2000 | 5 | 11 | 18 | 34 |  | µg/L | To account for the bioaccumulating nature of this toxicant, it is recommended that the 99% species protection level DGV is used for slightly to moderately disturbed systems. Also see General comments. |  |  |  |  | Bioaccumulation and secondary poisoning effects should be considered for this toxicant.To account for the bioaccumulating nature of this toxicant, it is recommended to apply the species protection level DGV one level above that which would normally be applied (e.g. if 95% level of species protection would normally be applied, then the 99% DGV should be used). Refer to Warne et al. (2018) and the bioaccumulation section in Accounting for local conditions, for details. The reliability of the DGVs has been updated according to the classification in Warne et al. (2018). These DGVs and the information in the corresponding DGVs technical brief for this toxicant should be used in accordance with the detailed guidance provided on the Australian and New Zealand Guidelines for Fresh and Marine Water Quality website. | Selenium (total) | •Revised method for deriving Australian and New Zealand water quality guideline values for toxicants (Warne et al. 2018)​ •Guidance for dealing with bioaccumulation •Guidance on using default guideline values for aquatic ecosystems •Guidance for applying levels of protection to aquatic ecosystems.​​
Silver | Metals and Metalloids | 7440-22-4 | Freshwater | Low | 2000 | 0.02 | 0.05 | 0.1 | 0.2 |  | µg/L |  | Recommended for application for slightly to moderately disturbed ecosystems. |  | DGV may not protect key test species from chronic toxicity (this refers to experimental chronic values or geometric mean for species). Check toxicant DGV technical brief the resources listed in Read the detail, below, for spread of data and its significance. |  | The reliability of the DGVs has been updated according to the classification in Warne et al. (2018). These DGVs and the information in the corresponding DGVs technical brief for this toxicant should be used in accordance with the detailed guidance provided on the Australian and New Zealand Guidelines for Fresh and Marine Water Quality website. | Silver | •Revised method for deriving Australian and New Zealand water quality guideline values for toxicants (Warne et al. 2018)​ •Guidance on using default guideline values for aquatic ecosystems •Guidance for applying levels of protection to aquatic ecosystems.​​
Silver | Metals and Metalloids | 7440-22-4 | Marine Water | Moderate | 2000 | 0.8 | 1.4 | 1.8 | 2.6 |  | µg/L |  | Recommended for application for slightly to moderately disturbed ecosystems. |  | DGV may not protect key test species from chronic toxicity (this refers to experimental chronic values or geometric mean for species). Check toxicant DGV technical brief the resources listed in Read the detail, below, for spread of data and its significance. |  | The reliability of the DGVs has been updated according to the classification in Warne et al. (2018). These DGVs and the information in the corresponding DGVs technical brief for this toxicant should be used in accordance with the detailed guidance provided on the Australian and New Zealand Guidelines for Fresh and Marine Water Quality website. | Silver | •Revised method for deriving Australian and New Zealand water quality guideline values for toxicants (Warne et al. 2018)​ •Guidance on using default guideline values for aquatic ecosystems •Guidance for applying levels of protection to aquatic ecosystems.​​
Simazine | Triazine Herbicides | 122-34-9 | Marine Water | Unknown | 2000 | [5 empty] | µg/L |  |  |  |  | There were insufficient marine toxicity data to derive a reliable guideline value for simazine. However, the freshwater DGV (moderate reliability) could be used with caution for marine waters, as an unknown reliability value. | These DGVs and the information in the corresponding DGVs technical brief for this toxicant should be used in accordance with the detailed guidance provided on the Australian and New Zealand Guidelines for Fresh and Marine Water Quality website. | Simazine | •Revised method for deriving Australian and New Zealand water quality guideline values for toxicants (Warne et al. 2018)​ •Guidance on using default guideline values for aquatic ecosystems •Guidance for applying levels of protection to aquatic ecosystems.​​
Simazine | Triazine Herbicides | 122-34-9 | Freshwater | Moderate | 2000 | 0.2 | 3.2 | 11 | 35 |  | µg/L |  | Recommended for application for slightly to moderately disturbed ecosystems. |  |  |  | The reliability of the DGVs has been updated according to the classification in Warne et al. (2018). These DGVs and the information in the corresponding DGVs technical brief for this toxicant should be used in accordance with the detailed guidance provided on the Australian and New Zealand Guidelines for Fresh and Marine Water Quality website. | Simazine | •Revised method for deriving Australian and New Zealand water quality guideline values for toxicants (Warne et al. 2018)​ •Guidance on using default guideline values for aquatic ecosystems •Guidance for applying levels of protection to aquatic ecosystems.​​
S-Methoprene | Carbamate & other Pesticides | 65733-16-6 | Marine Water | Unknown | 2000 | [5 empty] | µg/L |  |  |  |  | There were insufficient marine toxicity data to derive a reliable guideline value for S-methoprene. However, the freshwater DGV (unknown reliability) could be used with caution for marine waters, as an unknown reliability value. | These DGVs and the information in the corresponding DGVs technical brief for this toxicant should be used in accordance with the detailed guidance provided on the Australian and New Zealand Guidelines for Fresh and Marine Water Quality website. | S-Methoprene | •Revised method for deriving Australian and New Zealand water quality guideline values for toxicants (Warne et al. 2018)​ •Guidance on using default guideline values for aquatic ecosystems •Guidance for applying levels of protection to aquatic ecosystems.​​
S-Methoprene | Carbamate & other Pesticides | 65733-16-6 | Freshwater | Unknown | 2000 |  |  |  |  | 0.2 | µg/L | [5 empty] | The reliability of the DGVs has been updated according to the classification in Warne et al. (2018). These DGVs and the information in the corresponding DGVs technical brief for this toxicant should be used in accordance with the detailed guidance provided on the Australian and New Zealand Guidelines for Fresh and Marine Water Quality website. | S-Methoprene | •Revised method for deriving Australian and New Zealand water quality guideline values for toxicants (Warne et al. 2018)​ •Guidance on using default guideline values for aquatic ecosystems •Guidance for applying levels of protection to aquatic ecosystems.​​
Tebuthiuron | Urea Herbicides | 34014-18-1 | Marine Water | Unknown | 2000 | [5 empty] | µg/L |  |  |  |  | There were insufficient marine toxicity data to derive a reliable guideline value for tebuthiuron. However, the freshwater DGV (low reliability) could be used with caution for marine waters, as an unknown reliability value. | These DGVs and the information in the corresponding DGVs technical brief for this toxicant should be used in accordance with the detailed guidance provided on the Australian and New Zealand Guidelines for Fresh and Marine Water Quality website. | Tebuthiuron | •Revised method for deriving Australian and New Zealand water quality guideline values for toxicants (Warne et al. 2018)​ •Guidance on using default guideline values for aquatic ecosystems •Guidance for applying levels of protection to aquatic ecosystems.​​
Tebuthiuron | Urea Herbicides | 34014-18-1 | Freshwater | Low | 2000 | 0.02 | 2.2 | 20 | 160 |  | µg/L |  | Recommended for application for slightly to moderately disturbed ecosystems. |  | DGV may not protect key test species from chronic toxicity (this refers to experimental chronic values or geometric mean for species). Check toxicant DGV technical brief the resources listed in Read the detail, below, for spread of data and its significance. |  | The reliability of the DGVs has been updated according to the classification in Warne et al. (2018). These DGVs and the information in the corresponding DGVs technical brief for this toxicant should be used in accordance with the detailed guidance provided on the Australian and New Zealand Guidelines for Fresh and Marine Water Quality website. | Tebuthiuron | •Revised method for deriving Australian and New Zealand water quality guideline values for toxicants (Warne et al. 2018)​ •Guidance on using default guideline values for aquatic ecosystems •Guidance for applying levels of protection to aquatic ecosystems.​​
Temephos | Organophosphorus Pesticides | 3383-96-8 | Marine Water | Moderate | 2000 | 0.0004 | 0.05 | 0.4 | 3.6 |  | µg/L |  | Recommended for application for slightly to moderately disturbed ecosystems. Although bioaccumulation may be an issue, rapid depuration of temefos represents a mitigating factor, and the 95% species protection DGV should provide sufficient protection for slightly-moderately disturbed systems. If local data suggest that bioaccumulation is an issue at the specific site, the 99% protection level may be more appropriate. |  | DGV may not protect key test species from acute (and chronic) toxicity. Check toxicant DGV technical brief the resources listed in Read the detail, below, for spread of data and its significance. |  | Bioaccumulation and secondary poisoning effects should be considered for this toxicant (Warne et al., 2017).The reliability of the DGVs has been updated according to the classification in Warne et al. (2018), but also see Specific comments. These DGVs and the information in the corresponding DGVs technical brief for this toxicant should be used in accordance with the detailed guidance provided on the Australian and New Zealand Guidelines for Fresh and Marine Water Quality website. | Temephos | •Revised method for deriving Australian and New Zealand water quality guideline values for toxicants (Warne et al. 2018)​ •Guidance for dealing with bioaccumulation •Guidance on using default guideline values for aquatic ecosystems •Guidance for applying levels of protection to aquatic ecosystems.​​
Temephos | Organophosphorus Pesticides | 3383-96-8 | Freshwater | Unknown | 2000 |  |  |  |  | 0.05 | µg/L | [5 empty] | Bioaccumulation and secondary poisoning effects should be considered for this toxicant. Refer to Warne et al. (2018) and the bioaccumulation section in Accounting for local conditions, for details. The reliability of the DGVs has been updated according to the classification in Warne et al. (2018). These DGVs and the information in the corresponding DGVs technical brief for this toxicant should be used in accordance with the detailed guidance provided on the Australian and New Zealand Guidelines for Fresh and Marine Water Quality website. | Temephos | •Revised method for deriving Australian and New Zealand water quality guideline values for toxicants (Warne et al. 2018)​ •Guidance for dealing with bioaccumulation •Guidance on using default guideline values for aquatic ecosystems •Guidance for applying levels of protection to aquatic ecosystems.​​
Thallium | Metals and Metalloids | 7440-28-0 | Freshwater | Unknown | 2000 |  |  |  |  | 0.03 | µg/L | [5 empty] | The reliability of the DGVs has been updated according to the classification in Warne et al. (2018). These DGVs and the information in the corresponding DGVs technical brief for this toxicant should be used in accordance with the detailed guidance provided on the Australian and New Zealand Guidelines for Fresh and Marine Water Quality website. | Thallium | •Revised method for deriving Australian and New Zealand water quality guideline values for toxicants (Warne et al. 2018)​ •Guidance on using default guideline values for aquatic ecosystems •Guidance for applying levels of protection to aquatic ecosystems.​​
Thallium | Metals and Metalloids | 7440-28-0 | Marine Water | Unknown | 2000 |  |  |  |  | 17 | µg/L | [5 empty] | The reliability of the DGVs has been updated according to the classification in Warne et al. (2018). These DGVs and the information in the corresponding DGVs technical brief for this toxicant should be used in accordance with the detailed guidance provided on the Australian and New Zealand Guidelines for Fresh and Marine Water Quality website. | Thallium | •Revised method for deriving Australian and New Zealand water quality guideline values for toxicants (Warne et al. 2018)​ •Guidance on using default guideline values for aquatic ecosystems •Guidance for applying levels of protection to aquatic ecosystems.​​
Thiobencarb | Thiocarbamate Herbicides | 28249-77-6 | Marine Water | Unknown | 2000 | [5 empty] | µg/L |  |  |  |  | Although there were sufficient marine toxicity data to derive a guideline value for thiobencarb based on the assessment factor method, the freshwater DGV (moderate reliability) was of higher quality and, therefore, should be used with caution for marine waters, as an unknown reliability DGV. | These DGVs and the information in the corresponding DGVs technical brief for this toxicant should be used in accordance with the detailed guidance provided on the Australian and New Zealand Guidelines for Fresh and Marine Water Quality website. | Thiobencarb | •Revised method for deriving Australian and New Zealand water quality guideline values for toxicants (Warne et al. 2018)​ •Guidance on using default guideline values for aquatic ecosystems •Guidance for applying levels of protection to aquatic ecosystems.​​
Thiobencarb | Thiocarbamate Herbicides | 28249-77-6 | Freshwater | Moderate | 2000 | 1 | 2.8 | 4.6 | 8 |  | µg/L |  | Recommended for application for slightly to moderately disturbed ecosystems. |  | DGV may not protect key test species from chronic toxicity (this refers to experimental chronic values or geometric mean for species). Check toxicant DGV technical brief the resources listed in Read the detail, below, for spread of data and its significance. |  | The reliability of the DGVs has been updated according to the classification in Warne et al. (2018). These DGVs and the information in the corresponding DGVs technical brief for this toxicant should be used in accordance with the detailed guidance provided on the Australian and New Zealand Guidelines for Fresh and Marine Water Quality website. | Thiobencarb | •Revised method for deriving Australian and New Zealand water quality guideline values for toxicants (Warne et al. 2018)​ •Guidance on using default guideline values for aquatic ecosystems •Guidance for applying levels of protection to aquatic ecosystems.​​
Thiram | Thiocarbamate Herbicides | 137-26-8 | Marine Water | Unknown | 2000 | [5 empty] | µg/L |  |  |  |  | Although there were sufficient marine toxicity data to derive a guideline value for thiram based on the assessment factor method, the freshwater DGV (moderate reliability) was of higher quality and, therefore, should be used with caution for marine waters, as an unknown reliability DGV. | These DGVs and the information in the corresponding DGVs technical brief for this toxicant should be used in accordance with the detailed guidance provided on the Australian and New Zealand Guidelines for Fresh and Marine Water Quality website. | Thiram | •Revised method for deriving Australian and New Zealand water quality guideline values for toxicants (Warne et al. 2018)​ •Guidance on using default guideline values for aquatic ecosystems •Guidance for applying levels of protection to aquatic ecosystems.​​
Thiram | Thiocarbamate Herbicides | 137-26-8 | Freshwater | Moderate | 2000 | 0.01 | 0.2 | 0.8 | 3 |  | µg/L | Recommended for application for slightly to moderately disturbed ecosystems (to protect key species from acute and chronic toxicity). | DGV may not protect key test species from acute (and chronic) toxicity. Check toxicant DGV technical brief the resources listed in Read the detail, below, for spread of data and its significance. | DGV may not protect key test species from acute (and chronic) toxicity. Check toxicant DGV technical brief the resources listed in Read the detail, below, for spread of data and its significance. | DGV may not protect key test species from acute (and chronic) toxicity. Check toxicant DGV technical brief the resources listed in Read the detail, below, for spread of data and its significance. |  | The reliability of the DGVs has been updated according to the classification in Warne et al. (2018). These DGVs and the information in the corresponding DGVs technical brief for this toxicant should be used in accordance with the detailed guidance provided on the Australian and New Zealand Guidelines for Fresh and Marine Water Quality website. | Thiram | •Revised method for deriving Australian and New Zealand water quality guideline values for toxicants (Warne et al. 2018)​ •Guidance on using default guideline values for aquatic ecosystems •Guidance for applying levels of protection to aquatic ecosystems.​​
Toluene | Aromatic Hydrocarbons | 108-88-3 | Freshwater | Unknown | 2000 | 110 | 180 | 230 | 330 |  | µg/L |  | Recommended for application for slightly to moderately disturbed ecosystems. |  |  |  | Quantitative Structure Activity Relationship data were used to derive the DGVs (see ANZECC/ARMCANZ 2000, Section 8.3.4.4, for details of the approach). The reliability of the DGVs has been updated according to the classification in Warne et al. (2018). These DGVs and the information in the corresponding DGVs technical brief for this toxicant should be used in accordance with the detailed guidance provided on the Australian and New Zealand Guidelines for Fresh and Marine Water Quality website. | Toluene | •Revised method for deriving Australian and New Zealand water quality guideline values for toxicants (Warne et al. 2018)​ •Guidance on using default guideline values for aquatic ecosystems •Guidance for applying levels of protection to aquatic ecosystems.​​
Toluene | Aromatic Hydrocarbons | 108-88-3 | Marine Water | Unknown | 2000 | 110 | 180 | 230 | 330 |  | µg/L |  | Recommended for application for slightly to moderately disturbed ecosystems. |  |  |  | Quantitative Structure Activity Relationship data were used to derive the DGVs (see ANZECC/ARMCANZ 2000, Section 8.3.4.4, for details of the approach). The reliability of the DGVs has been updated according to the classification in Warne et al. (2018). These DGVs and the information in the corresponding DGVs technical brief for this toxicant should be used in accordance with the detailed guidance provided on the Australian and New Zealand Guidelines for Fresh and Marine Water Quality website. | Toluene | •Revised method for deriving Australian and New Zealand water quality guideline values for toxicants (Warne et al. 2018)​ •Guidance on using default guideline values for aquatic ecosystems •Guidance for applying levels of protection to aquatic ecosystems.​​
Toxaphene | Organochlorine Pesticides | 8001-35-2 | Marine Water | Unknown | 2000 |  |  |  |  | 0.0006 | µg/L | [5 empty] | Bioaccumulation and secondary poisoning effects should be considered for this toxicant. Refer to Warne et al. (2018) and the bioaccumulation section in Accounting for local conditions, for details. The reliability of the DGVs has been updated according to the classification in Warne et al. (2018). These DGVs and the information in the corresponding DGVs technical brief for this toxicant should be used in accordance with the detailed guidance provided on the Australian and New Zealand Guidelines for Fresh and Marine Water Quality website. | Toxaphene | •Revised method for deriving Australian and New Zealand water quality guideline values for toxicants (Warne et al. 2018)​ •Guidance for dealing with bioaccumulation •Guidance on using default guideline values for aquatic ecosystems •Guidance for applying levels of protection to aquatic ecosystems.​​
Toxaphene | Organochlorine Pesticides | 8001-35-2 | Freshwater | Moderate | 2000 | 0.1 | 0.2 | 0.3 | 0.5 |  | µg/L | To account for the bioaccumulating nature of this toxicant, it is recommended that the 99% species protection level DGV is used for slightly to moderately disturbed systems. Also see General comments. |  |  |  |  | Bioaccumulation and secondary poisoning effects should be considered for this toxicant. To account for the bioaccumulating nature of this toxicant, it is recommended to apply the species protection level DGV one level above that which would normally be applied (e.g. if 95% level of species protection would normally be applied, then the 99% DGV should be used). Refer to Warne et al. (2018) and the bioaccumulation section in Accounting for local conditions, for details. The reliability of the DGVs has been updated according to the classification in Warne et al. (2018). These DGVs and the information in the corresponding DGVs technical brief for this toxicant should be used in accordance with the detailed guidance provided on the Australian and New Zealand Guidelines for Fresh and Marine Water Quality website. | Toxaphene | •Revised method for deriving Australian and New Zealand water quality guideline values for toxicants (Warne et al. 2018)​ •Guidance for dealing with bioaccumulation •Guidance on using default guideline values for aquatic ecosystems •Guidance for applying levels of protection to aquatic ecosystems.​​
Tributyltin | Metals and Metalloids | - | Marine water | High | 2000 | 0.0004 | 0.006 | 0.02 | 0.05 |  | µg Sn/L |  | Recommended for application for slightly to moderately disturbed ecosystems. However, the DGV may not protect key test species from chronic toxicity (this refers to experimental chronic values or geometric mean for species). Check toxicant DGV technical brief the resources listed in Read the detail, below, for spread of data and its significance. | DGV may not protect key test species from chronic toxicity (this refers to experimental chronic values or geometric mean for species). Check toxicant DGV technical brief the resources listed in Read the detail, below, for spread of data and its significance. | DGV may not protect key test species from chronic toxicity (this refers to experimental chronic values or geometric mean for species). Check toxicant DGV technical brief the resources listed in Read the detail, below, for spread of data and its significance. |  | The reliability of the DGVs has been updated according to the classification in Warne et al. (2018). These DGVs and the information in the corresponding DGVs technical brief for this toxicant should be used in accordance with the detailed guidance provided on the Australian and New Zealand Guidelines for Fresh and Marine Water Quality website. | Tributyltin (as µg Sn/L) | •Revised method for deriving Australian and New Zealand water quality guideline values for toxicants (Warne et al. 2018)​ •Guidance on using default guideline values for aquatic ecosystems •Guidance for applying levels of protection to aquatic ecosystems.​​
Trifluralin | Miscellaneous Herbicides | 1582-09-08 | Marine water | Unknown | 2000 | [5 empty] | µg/L |  |  |  |  | There were insufficient marine toxicity data to derive a reliable guideline value for trifluralin. However, the freshwater DGV (moderate reliability) could be used with caution for marine waters, as an unknown reliability value. | Bioaccumulation and secondary poisoning effects should be considered for this toxicant. Refer to Warne et al. (2018) and the bioaccumulation section in Accounting for local conditions, for details. The reliability of the DGVs has been updated according to the classification in Warne et al. (2018). These DGVs and the information in the corresponding DGVs technical brief for this toxicant should be used in accordance with the detailed guidance provided on the Australian and New Zealand Guidelines for Fresh and Marine Water Quality website. | Trifluralin | •Revised method for deriving Australian and New Zealand water quality guideline values for toxicants (Warne et al. 2018)​ •Guidance for dealing with bioaccumulation •Guidance on using default guideline values for aquatic ecosystems •Guidance for applying levels of protection to aquatic ecosystems.​​
Trifluralin | Miscellaneous Herbicides | 1582-09-08 | Freshwater | Moderate | 2000 | 2.6 | 4.4 | 6 | 9 |  | µg/L | To account for the bioaccumulating nature of this toxicant, it is recommended that the 99% species protection level DGV is used for slightly to moderately disturbed systems. Also see General comments. |  |  | DGV may not protect key test species from acute (and chronic) toxicity. Check toxicant DGV technical brief the resources listed in Read the detail, below, for spread of data and its significance. |  | Bioaccumulation and secondary poisoning effects should be considered for this toxicant.To account for the bioaccumulating nature of this toxicant, it is recommended to apply the species protection level DGV one level above that which would normally be applied (e.g. if 95% level of species protection would normally be applied, then the 99% DGV should be used). Refer to Warne et al. (2018) and the bioaccumulation section in Accounting for local conditions, for details. The reliability of the DGVs has been updated according to the classification in Warne et al. (2018). These DGVs and the information in the corresponding DGVs technical brief for this toxicant should be used in accordance with the detailed guidance provided on the Australian and New Zealand Guidelines for Fresh and Marine Water Quality website. | Trifluralin | •Revised method for deriving Australian and New Zealand water quality guideline values for toxicants (Warne et al. 2018)​ •Guidance for dealing with bioaccumulation •Guidance on using default guideline values for aquatic ecosystems •Guidance for applying levels of protection to aquatic ecosystems.​​
Uranium | Metals and Metalloids | 7440-61-1 | Freshwater | Unknown | 2000 |  |  |  |  | 0.5 | µg/L | [5 empty] | The reliability of the DGVs has been updated according to the classification in Warne et al. (2018). These DGVs and the information in the corresponding DGVs technical brief for this toxicant should be used in accordance with the detailed guidance provided on the Australian and New Zealand Guidelines for Fresh and Marine Water Quality website. | Uranium | •Revised method for deriving Australian and New Zealand water quality guideline values for toxicants (Warne et al. 2018)​ •Guidance on using default guideline values for aquatic ecosystems •Guidance for applying levels of protection to aquatic ecosystems.​​
Vanadium | Metals and Metalloids | 7440-62-2 | Freshwater | Unknown | 2000 |  |  |  |  | 6 | µg/L | [5 empty] | The reliability of the DGVs has been updated according to the classification in Warne et al. (2018). These DGVs and the information in the corresponding DGVs technical brief for this toxicant should be used in accordance with the detailed guidance provided on the Australian and New Zealand Guidelines for Fresh and Marine Water Quality website. | Vanadium | •Revised method for deriving Australian and New Zealand water quality guideline values for toxicants (Warne et al. 2018)​ •Guidance on using default guideline values for aquatic ecosystems •Guidance for applying levels of protection to aquatic ecosystems.​​
Vanadium | Metals and Metalloids | 7440-62-3 | Marine water | Moderate | 2000 | 50 | 100 | 160 | 280 |  | µg/L |  | Recommended for application for slightly to moderately disturbed ecosystems. |  |  |  | The reliability of the DGVs has been updated according to the classification in Warne et al. (2018). These DGVs and the information in the corresponding DGVs technical brief for this toxicant should be used in accordance with the detailed guidance provided on the Australian and New Zealand Guidelines for Fresh and Marine Water Quality website. | Vanadium | •Revised method for deriving Australian and New Zealand water quality guideline values for toxicants (Warne et al. 2018)​ •Guidance on using default guideline values for aquatic ecosystems •Guidance for applying levels of protection to aquatic ecosystems.​​
Zinc | Metals and Metalloids | 7440-66-6 | Freshwater | Very High | 2000 | 2.4 | 8 | 15 | 31 |  | µg/L |  | Recommended for application for slightly to moderately disturbed ecosystems. However, the DGV may not protect key test species from chronic toxicity (this refers to experimental chronic values or geometric mean for species). Check toxicant DGV technical brief the resources listed in Read the detail, below, for spread of data and its significance. | DGV may not protect key test species from chronic toxicity (this refers to experimental chronic values or geometric mean for species). Check toxicant DGV technical brief the resources listed in Read the detail, below, for spread of data and its significance. | DGV may not protect key test species from chronic toxicity (this refers to experimental chronic values or geometric mean for species). Check toxicant DGV technical brief the resources listed in Read the detail, below, for spread of data and its significance. |  | Adjust DGVs for site-specific hardness using the hardness-dependent algorithm in Warne et al. (2018). The reliability of the DGVs has been updated according to the classification in Warne et al. (2018). These DGVs and the information in the corresponding DGVs technical brief for this toxicant should be used in accordance with the detailed guidance provided on the Australian and New Zealand Guidelines for Fresh and Marine Water Quality website. | Zinc | •Revised method for deriving Australian and New Zealand water quality guideline values for toxicants (Warne et al. 2018)​ •Guidance on using default guideline values for aquatic ecosystems •Guidance for applying levels of protection to aquatic ecosystems.​​
Zinc | Metals and Metalloids | 7440-66-6 | Marine water | Very High | 2021 | 3.3 | 8 | 12 | 21 |  | µg/L |  | Recommended for application for slightly to moderately disturbed ecosystems. However, this DGV may be under-protective for key sensitive species (e.g. bivalve molluscs, cnidarians). If there are concerns about the protection of key sensitive species, the 99% species protection DGV could be adopted for slightly to moderately disturbed ecosystems. For further details, check toxicant DGV technical brief in the resources listed in Read the detail |  |  |  | The DGVs apply to dissolved zinc in marine water with salinity of 25–36‰ and pH of 6.5–8.0. For marine water outside this range, site-specific factors affecting toxicity should be considered, including modelling of metal speciation. These DGVs and the information in the corresponding DGVs technical brief for this toxicant should be used in accordance with the detailed guidance provided on the Australian and New Zealand Guidelines for Fresh and Marine Water Quality website. | Zinc | •Revised method for deriving Australian and New Zealand water quality guideline values for toxicants (Warne et al. 2018)​ •Guidance on using default guideline values for aquatic ecosystems •Guidance for applying levels of protection to aquatic ecosystems.​​